## Welcome
Welcome to the Drink Sustainably GHG Accounting Tool!
Provided as a free resource for craft brewers from New Belgium Brewing
This tool is designed to provide small and medium-sized brewers with a self-service method to estimate their greenhouse gas (GHG) emissions footprint. This tool is not to be used or adapted for other purposes or by other entities.
ORIENTATION
Throughout this workbook, each tab contains either data inputs, reports, or reference material. Tabs are organized into 5 color-coded sections:
|  | TAB COLOR | TYPE | CONTENTS
|  |  | REPORT | Tabs are output-only, dynamically generated summaries of your brewery emissions
|  |  | BREWERY OPERATIONS | Tabs are for inputs related to activities within the brewery
|  |  | UPSTREAM | For inputs related to activities that happen prior to arrival at the brewery
|  |  | DOWNSTREAM | For inputs related to activities after departure from the brewery
|  |  | REFERENCES | Contain reference values and overall guidance
Within each tab, cells are color-coded to indicate where data inputs are required by the user and where data is being automatically calculated:
|  | CELL COLOR | DATA TYPE | INSTRUCTIONS
|  | Yellow, Black Text | Manually Entered Data | INPUT REQUIRED. Data to be input annually based on brewery-specific information. Many yellow cells currently contain "placeholder" values for demonstration purposes which should be updated with your brewery data.
|  | Yellow, Red Text | Manually Entered Data | INPUT OPTIONAL. These cells contain data which New Belgium has provided based on our experience. If your brewery has a different value, it can be input instead. Otherwise values in these cells are a reasonable estimation.
|  | Green, Black Text | Emission Factor various units of measurement | INPUT REQUIRED. Emission Factor should be updated based on your location/brewery characteristics following the references cited on each tab. Some EF's can be updated annually.
|  | Green, Red Text | Emission Factor various units of measurement | INPUT OPTIONAL. These cells contain Emission Factors based on national averages and New Belgium's experience. If your brewery has a different value, it can be input instead. Otherwise values in these cells are a reasonable estimation.
|  | White | Calculated Data Field | NOT TO BE ALTERED. Automatically calculated value.
|  | Light Grey | Calculated Data Field | NOT TO BE ALTERED. Automatically calculated value.
|  | Orange | Calculated Emissions - kg CO2/CO2e | NOT TO BE ALTERED. Automatically calculated value.
|  | Light Orange | Calculated Emissions - lb or Ton of CO2/CO2e | NOT TO BE ALTERED. Automatically calculated value.
|  | Blue | Estimated Emission Factor - kg CO2/hL | NOT TO BE ALTERED. Automatically calculated value.
STEPS FOR USING THIS TEMPLATE
| 1 | To get started, enter your company name and each brewing location in the table below.
This information will be automatically populated in all other tabs. This template can handle up to 2 locations. If you have just one location, set all "Brewery 2" fields to zero or blank throughout the workbook.
|  | Company Name | Low Carbon Brewing Company
|  | Brewery 1 Name | Main Brewery
|  | Abbreviation | MAIN
|  | Brewery 2 Name | Second Brewery
|  | Abbreviation | 2ND
|  | GHG Reporting Year | 2020
| 2 | Next, enter Brewery data in blue tabs, including overall production statistics and specific operational inputs. More specific data entry guidance is provided
at the top of each input tab.
| 3 | Then enter Upstream ingredient and materials data into orange tabs
| 4 | Next, enter Downstream distribution and usage data into green tabs
| 5 | Finally, update References in gray tabs - specifically the Retail Inputs tab
| 6 | Review the Reports tabs to see the detailed calculations overall, by Scope, and by activity area
A FEW NOTES ON GETTING STARTED…
Congratulations on diving into the wonderful world of GHG Accounting! This workbook is a comprehensive and self-service tool designed to help you on your way.
We've worked to make this process straightforward & streamlined, but there's no denying that it takes effort to establish an accurate GHG baseline for your brewery.
Depending on how much information you have on-hand already, the process of gathering data from utility bills, raw material purchases and sales might take some time. This is a great project for an intern or a team member with a passion for sustainability. This process will create new operational insights along with a better understanding of your carbon footprint, to inform and empower future decision-making. Once data is entered and emission factor assumptions are updated, the reports and calculations happen immediately within the tool.
The first year will require the greatest effort, and future GHG assessments will become more efficient!
This is a free tool designed to best of New Belgium's ability and understanding. While we are not liable for any inconsistencies or errors within this tool, we will strive to fix any errors or challenges you come upon. So, please feel free to reach out to us at sustainability@newbelgium.com if you'd like to share your experience or an opportunity for improving the tool.
This is v1, and we'll release updated versions in the future.
Be sure to check out the Glossary & FAQs tab for some common questions & terminology, and see the data input guidance at the top of each data input tab.
Please note - many of the white cells contain formulas which should not be altered. Please proceed with caution when revising any white cells to ensure overall template functionality.
Special thanks to New Belgium's coworkers in Corporate Social Responsibility and Environmental Health & Safety for their efforts and expertise in developing this template over the past 16 years. Special thanks to New Belgium's consultant Fosterra for their assistance in adapting our tool for use by fellow craft brewers.
© 2021 New Belgium Brewing Company, Inc

## Glossary-FAQs
FAQs and Glossary
Below you'll find answers for some common questions and terminology.
FAQs
Q: Our operations only consist of one location. Can we leave all fields blank for the "Brewery 2" location?
Yes indeed, just input your data into all fields for 'Brewery 1' and be sure to remove the example values provided in all 'Brewery 2' fields on each tab.
Q: How long will this take to complete?
Depending on how much information you have on-hand already, the process of gathering data from utility bills, raw material purchases and sales might take some time. This is a great project for an intern or a team member with a passion for sustainability. This process will create new operational insights along with a better understanding of your carbon footprint, to inform and empower future decision-making. Once data is entered and emission factor assumptions are updated, the reports and calculations happen immediately within the tool.
Q: Where did you get the data and methodology for this template?
New Belgium has been conducting our own GHG Accounting since 2006, and we've learned along the way. We conduct our GHG Accounting following WRI's internationally-recognized GHG Protocol methodology along with beer sector-specific guidance which we helped to create with BIER. The template has been simplified for use by other craft brewers but maintains all of the key elements and lessons learned over the years.
Q: What time period should we use for gathering and entering our data?
This tool is designed to capture and analyze a full year of data and carbon emissions. You should enter data from the most recently completed calendar year, or a fiscal year-end period if appropriate for your brewery.
Q: What if we are missing data for some categories of emissions?
GHG Accounting can be a time-intensive endeavor, especially in the first year! We recommend starting with what you've got and chipping away at the other categories as time allows. A little block in the calendar each week or month can do wonders.
Q: Where can I find the right emissions factor for one of the categories?
The instructions at the top of each input tab and the Reference data links at the bottom of each input tab should point you in the right direction. For some categories, we can assume the same emissions factor (EF) regardless of our brewery's location or characteristics. For other categories, you will want to follow the provided link to be sure you're using the right EF. Some categories' EFs will not change year-to-year while others should be updated any year that you're carrying out GHG Accounting.
Q: What if we are missing data for some categories of emissions?
GHG Accounting can be a time-intensive endeavor, especially in the first year! We recommend starting with what you've got and chipping away at the other categories as time allows. A little block in the calendar each week or month can do wonders.
Q: I have advanced data for my brewery and would like to change a value in a cell that isn't yellow (input field) or green (emissions factor). Is that advisable?
If a cell has a formula, proceed with great caution as any changes may create issues with overall template functionality. We encourage you to make this template your own to best serve and inform you, but we advise caution when making any edits or changes.
Q: Why are there separate tabs for Barley and Malt? How do we split this up?
The tab for Barley captures the agricultural impact of barley production and transportation to the Maltster. The Malt tab captures the impact from the malting process and transportation to the brewery.
Q: Why are CO2 purchases input under Scope 1 as well as Scope 3? Is this double-counting?
CO2 purchases in the 'Brewery-Fugitive' tab (Scope 1) are from the usage of CO2 in brewing operations and bottling. The energy used to create and transport CO2 from the provider to the brewery are included in the 'Upstream-CO2 Purchases' tab (Scope 3).
Q: How accurate is this tool for estimating our carbon footprint?
While we cannot guarantee a level of accuracy, this template is based on GHG protocol standards and over a decade of use and refinement by New Belgium Brewing. If data is entered accurately and completely, it should provide a reasonable estimate of the total annual carbon footprint of your brewing company across all major activities and scopes.
Q: What about other ingredients like fruit juices, or other packaging materials like labels?
Ingredients that only contribute a very small portion to total finished product and GHG emissions are not required to be included as long as they individually are responsible for less than 1% of the total GHG emissions and collectively less than 5% of the total. Visit the "Ref-Less than 1% items" tab for more information.
Q: Now that we know our carbon footprint, what do we do to reduce it?
With knowledge comes the responsibility to take action. Here are four suggested focus areas to reduce your net carbon footprint: 1. Find ways to reduce the energy that you consume (electricity, natural gas, and fuel for transportation) 2. Procure renewable energy sources for what is consumed. 3. Convert fossil fuel-based equipment to renewably powered electricity (electric vehicles, heat pumps, etc.) 4. Invest in high-quality carbon reduction projects to offset the remaining impact.
Q: I found an error in the form or would like to share feedback for improvements in a future version. How can I reach you?
Please reach out to us at sustainability@newbelgium.com with your feedback on issues with the form. It may take some time for us to respond, but we appreciate you reaching out.
GLOSSARY & KEY ACRONYMS
|  | Term | Description | Link
|  | BBL | 1 US Beer Barrel. Unit of measure for beer production and sales.
|  | BIER | The Beverage Industry Environmental Roundtable (BIER) is a technical coalition of global beverage companies working to advance environmental sustainability within the beverage sector. Alongside other BIER members, New Belgium co-created BIER's sector-specific GHG accounting guidance, which informed this template. | https://www.bieroundtable.com/
|  | eGrid Subregion | The EPA eGRID tool provides average electricity emissions factors for the entire USA, broken down by subregion. The link to the right provides the latest available data and map to find your brewery-specific subregion and factors. | https://www.epa.gov/sites/default/files/2020-01/documents/egrid2018_summary_tables.pdf
|  | Emission Factor (EF) | Typically a ratio of CO2 emitted per unit of activity. For example, pounds (lbs) per kWh of electricity, or kilograms per pound of landfill waste. These are used in many ways and typically come from external guidance such as the EPA, vendors, BIER and others.
|  | Flaring, Biogas Flaring | Some breweries process their spent grains and effluents through a biodigester to generate methane that is either burned for heat and electricity (co-generation) or flared to convert the methane to CO2 (thereby reducing the GWP).
|  | Fugitive Emissions | GHGs that are used in or escape from brewery operations are counted as "Fugitive Emissions" and include CO2, refrigerants, and methane.
|  | Greenhouse Gas | Greenhouse gases (GHG) are natural and man-made gases that help trap and retain heat on the Earth's surface including carbon dioxide, methane, and others. The typical unit of measure is metric tons of CO2 equivalent (mtCO2e). For more information, visit: | https://www.epa.gov/ghgemissions/overview-greenhouse-gases
|  | GWP | The Global Warming Potential (GWP) was developed to allow comparisons of the global warming impacts of different gases. The larger the GWP, the more that a given gas warms the Earth compared to CO2 over that time period. For example CO2 has a GWP factor of 1, while methane (natural gas) has a factor of 25. | https://www.ghgprotocol.org/sites/default/files/ghgp/Global-Warming-Potential-Values%20%28Feb%2016%202016%29_1.pdf
|  | hL | 1 Hectoliter. Unit of measure for beer production and sales
|  | ICE | This reference is for the internal combustion engine (ICE) in vehicles that are not hybrid or all-electric.
|  | kwh/MWH | Kilowatt-hour/megawatt-hour is a unit of measure for electricity consumption.
|  | Light Duty Trucks | These typically include pick-up trucks and small vans, but not large delivery trucks.
|  | MPG | Miles per gallon - the unit of measure for vehicle fuel efficiency.
|  | Natural Gas | Also known as methane and CH4, natural gas is used for combustion and heating and has a high GWP.
|  | Scope 1 Emissions | Direct GHG emissions from sources that are owned or controlled by the brewery. | See tab "Ref-GHG Protocol Scopes"
|  | Scope 2 Emissions | GHG emissions from the generation of purchased electricity that is used by the brewery. | See tab "Ref-GHG Protocol Scopes"
|  | Scope 3 Emissions | GHG emissions from all other activities including ingredient and packaging production and transportation, distribution, retail consumption, and waste (but not acvitities already accounted for in Scope 1 or Scope 2) | See tab "Ref-GHG Protocol Scopes"
|  | WRI GHG Protocol | The GHG Protocol was developed by the World Resources Institute and is the world's most widely used greenhouse gas accounting standard. Learn more here: | https://ghgprotocol.org/
© 2021 New Belgium Brewing Company, Inc

## Report-All Sources
2020 GHG Emissions for Low Carbon Brewing Company - All Sources
Scope 1 | Natural gas | 6.672% | 10.28%
| Fugitive | 2.792%
| Vehicle fleet | 0.1875%
| Flaring | 0.6278%
Scope 2 | Purchased electricity | 7.378% | 7.378%
Scope 3 | Glass | 17.64% | 82.34%
| Barley | 18.48%
| Distribution | 10.82%
| Aluminum | 16.35%
| Retail | 8.49%
| Malt | 6.794%
| Fiber packaging | 1.965%
| Use | 1.272%
| Carbon dioxide purchases | 0.2701%
| Corporate flights | 0.0755%
| Manufacturing waste disposal | 0.1744%
| Water | 0.004471%
|  | 100% | 100%
© 2021 New Belgium Brewing Company, Inc

## Report-ScopeSummary
Low Carbon Brewing Company GHG Emissions Summary 2020
Scope 1
| Emissions Source | Number | Unit | Total GHG Emissions (kg CO2e) |  | % of Total Source Emissions | % of Total Scope 1 Emissions | % of Total Scope 1 & 2 Emissions | % of Total Emissions | Total GHG emissions (kg CO2e/hL)
| Natural Gas @MAIN | 188450 | therms | 999915.7 | kg CO2e | 59.02% | 38.31% | 22.3% | 3.938% | 8.1152
| Natural Gas @2ND | 130850 | therms | 694290.1 | kg CO2e | 40.98% | 26.6% | 15.49% | 2.734% | 7.8887
| Total Natural Gas | 319300 | therms | 1694205.8 | kg CO2e | 100% | 64.91% | 37.79% | 6.672% | 8.0208
| Flaring @MAIN | 2754.6759 | CH4 kg | 77130.9265 | kg CO2e | 48.39% | 2.955% | 1.72% | 0.3038% | 0.62599
| Flaring @2ND | 2938.321 | CH4 kg | 82272.9882 | kg CO2e | 51.61% | 3.152% | 1.835% | 0.324% | 0.93481
| Total Methane | 5692.997 | kg | 159403.9147 | kg CO2e | 100% | 6.107% | 3.555% | 0.6278% | 0.75466
Fugitive (stationary) @MAIN
| HVAC Refrigerants | 30 | lbs | 23768.2208 | kg CO2e | 3.353% | 0.9106% | 0.5301% | 0.09361% | 0.1929
| CO2 for tank purging | 500000 | lbs purchased | 201660.1087 | kg CO2e | 28.45% | 7.726% | 4.498% | 0.7942% | 1.6367
| Total MAIN Fugitive |  |  | 225428.3295 | kg CO2e |  |  |  |  | 1.8296
Fugitive (stationary) @2ND
| HVAC Refrigerants | 210 | lbs | 365368.356 | kg CO2e | 51.54% | 14% | 8.149% | 1.439% | 4.1514
| CO2 for tank purging | 300000 | lbs purchased | 118123.3919 | kg CO2e | 16.66% | 4.526% | 2.635% | 0.4652% | 1.3421
| Total 2ND Fugitive |  |  | 483491.7479 | kg CO2e |  |  |  |  | 5.4935
| Total Fugitive | 800000 | lb | 708920.0774 | kg CO2e | 100% | 27.16% | 15.81% | 2.792% | 3.3562
Vehicle Fleet
| Cars - All Electric | 5000 | Miles | 400 | kg CO2e | 0.8402% | 0.01532% | 0.008921% | 0.001575% | 0.0018937
| Cars - Hybrid | 20000 | Miles | 4233.3333 | kg CO2e | 8.892% | 0.1622% | 0.09442% | 0.01667% | 0.020042
| Cars - All Other (ICE) | 30000 | Miles | 11595.6522 | kg CO2e | 24.36% | 0.4443% | 0.2586% | 0.04567% | 0.054897
| Light Duty Trucks | 10000 | Miles | 4445 | kg CO2e | 9.337% | 0.1703% | 0.09914% | 0.01751% | 0.021044
| Delivery Trucks | 20000 | Miles | 26933.3333 | kg CO2e | 56.57% | 1.032% | 0.6007% | 0.1061% | 0.12751
|  | 0 | Miles | 0 | kg CO2e | 0% | 0% | 0% | 0% | 0
|  | 0 | Miles | 0 | kg CO2e | 0% | 0% | 0% | 0% | 0
|  | 0 | Miles | 0 | kg CO2e | 0% | 0% | 0% | 0% | 0
| Total Fleet | 85000 | Miles | 47607.3188 | kg CO2e | 100% | 1.824% | 1.062% | 0.1875% | 0.22539
|  | Scope 1 Emissions |  | 2610137.1109 | kg CO2e |  | 100% | 58.22% | 10.28% | 12.3571
|  |  |  | 2610.1371 | Mt CO2e |  |  |  |  | 12.3571
Scope 2
| Emissions Source | Number | Unit | Total GHG Emissions (kg CO2e) |  | % of Total Source Emissions | % of Total Scope 2 Emissions | % of Total Scope 1 & 2 Emissions | % of Total Emissions | Total GHG emissions (CO2e/hL)
Purchased Electricity @MAIN
| All Buildings CO2 | 2220000 | kWh | 1282496.598 | kg CO2e | 68.46% | 68.46% | 28.6% | 5.051% | 10.4086
| All Buildings CH4 | 2220000 | kWh | 3468.0577 | kg CO2e | 0.1851% | 0.1851% | 0.07735% | 0.01366% | 0.028146
| All Buildings N2O | 2220000 | kWh | 5401.4697 | kg CO2e | 0.2883% | 0.2883% | 0.1205% | 0.02127% | 0.043838
| Total MAIN Electricity |  |  | 1291366.1254 | kg CO2e |  |  |  |  | 10.4806
Purchased Electricity @2ND
| All Buildings CO2 | 1716000 | kWh | 578564.2747 | kg CO2e | 30.88% | 30.88% | 12.9% | 2.279% | 6.5738
| All Buildings CH4 | 1716000 | kWh | 1460.2268 | kg CO2e | 0.07794% | 0.07794% | 0.03257% | 0.005751% | 0.016591
| All Buildings N2O | 1716000 | kWh | 2087.595 | kg CO2e | 0.1114% | 0.1114% | 0.04656% | 0.008222% | 0.02372
| Total 2ND Electricity |  |  | 582112.0965 | kg CO2e |  |  |  |  | 6.6141
| Total Purchased Electricity | 3936000 | kWh | 1873478.2219 | kg CO2e | 100% | 100% | 41.78% | 7.378% | 8.8695
|  | Scope 2 Emissions |  | 1873478.2219 | kg CO2e |  |  | 41.78% | 7.378% | 8.8695
|  |  |  | 1873.4782 | Mt CO2e
Scope 1+2
100%
Scope 3
| Emissions Source | Number | Unit | Total GHG Emissions (kg CO2e) |  | % of Total Source Emissions | % of Total Scope 3 Emissions |  | % of Total Emissions | Total GHG emissions (CO2e/hL)
Manufacturing waste @MAIN
| Landfill | 100000 | lbs | 20530.2497 | kg CO2e | 46.35% | 0.09819% |  | 0.08086% | 0.16662
| Recycling | 25200 | lbs | 764.7025 | kg CO2e | 1.727% | 0.003658% |  | 0.003012% | 0.0062062
| By-products | 20000 | lbs | 850.8333 | kg CO2e | 1.921% | 0.004069% |  | 0.003351% | 0.0069053
| Total MAIN Manufacturing Waste | 170200 | lbs | 22145.7856 | kg CO2e |  |  |  |  | 0.17973
Manufacturing waste @2ND
| Landfill | 100000 | lbs | 20530.2497 | kg CO2e | 46.35% | 0.09819% |  | 0.08086% | 0.23327
| Recycling | 25200 | lbs | 764.7025 | kg CO2e | 1.727% | 0.003658% |  | 0.003012% | 0.0062062
| By-products | 20000 | lbs | 850.8333 | kg CO2e | 1.921% | 0.004069% |  | 0.003351% | 0.0096674
| Total 2ND Manufacturing Waste | 170200 | lbs | 22145.7856 | kg CO2e |  |  |  |  | 0.25163
| Total Manufacturing Waste | 340400 | lbs | 44291.5712 | kg CO2e | 100% | 0.2118% |  | 0.1744% | 0.20969
Air Travel
| Total Corporate Flights | 120000 | miles | 19170 | kg CO2e | 100% | 0.09169% |  | 0.0755% | 0.090756
| Distribution @MAIN | 16227.3276 | tons | 1966752.1055 | kg CO2e | 71.57% | 9.407% |  | 7.746% | 15.9619
| Distribution @2ND | 7735.3945 | tons | 781274.8449 | kg CO2e | 28.43% | 3.737% |  | 3.077% | 8.877
| Total Distribution | 7735.3945 | tons | 2748026.9505 | kg CO2e | 100% | 13.14% |  | 10.82% | 13.0099
| Water @MAIN | 960000 | gallons | 831.8897 | kg CO2e | 73.27% | 0.003979% |  | 0.003276% | 0.0067515
| Water @2ND | 600000 | gallons | 303.4428 | kg CO2e | 26.73% | 0.001451% |  | 0.001195% | 0.0034478
| Total Purchased Water | 1560000 | gallons | 1135.3325 | kg CO2e | 100% | 0.00543% |  | 0.004471% | 0.005375
CO2 purchases @MAIN
| Liquefication process | 500000 | lbs purchased | 45457.7095 | kg CO2e | 66.28% | 0.2174% |  | 0.179% | 0.36893
| Transporting CO2 | 500000 | lbs purchased | 972.381 | kg CO2e | 1.418% | 0.004651% |  | 0.00383% | 0.0078917
| Total MAIN CO2 Purchases |  |  | 46430.0904 | kg CO2e |  |  |  |  | 0.37682
CO2 purchases @2ND
| Liquefication process | 300000 | lbs purchased | 21546.6862 | kg CO2e | 31.42% | 0.1031% |  | 0.08486% | 0.24482
| Transporting CO2 | 300000 | lbs purchased | 607.7381 | kg CO2e | 0.8861% | 0.002907% |  | 0.002393% | 0.0069053
| Total 2ND CO2 Purchases |  |  | 22154.4243 | kg CO2e |  |  |  |  | 0.25172
| Total Purchased CO2 | 800000 | lbs | 68584.5148 | kg CO2e | 100% | 0.328% |  | 0.2701% | 0.3247
Glass Purchases @MAIN
| Glass Production (12oz) | 11573100 | bottles | 2835409.5 | kg CO2e | 63.31% | 13.56% |  | 11.17% | 23.0119
| Glass Production (22oz) | 0 | bottles | 0 | kg CO2e | 0% | 0% |  | 0% | 0
| Transportation (12oz) | 11573100 | bottles | 4210.0494 | kg CO2e | 0.094% | 0.02014% |  | 0.01658% | 0.034168
| Transportation (22oz) | 0 | bottles | 0 | kg CO2e | 0% | 0% |  | 0% | 0
| Total MAIN Glass |  |  | 2839619.5494 | kg CO2e |  |  |  |  | 23.046
Glass Purchases @2ND
| Glass Production (12oz) | 6600000 | bottles | 1617000 | kg CO2e | 36.1% | 7.734% |  | 6.368% | 18.3727
| Glass Production (22oz) | 25000 | bottles | 11539.4614 | kg CO2e | 0.2577% | 0.05519% |  | 0.04545% | 0.13111
| Transportation (12oz) | 6600000 | bottles | 10203.9976 | kg CO2e | 0.2278% | 0.04881% |  | 0.04019% | 0.11594
| Transportation (22oz) | 25000 | bottles | 281.3602 | kg CO2e | 0.006282% | 0.001346% |  | 0.001108% | 0.0031969
| Total 2ND Glass |  |  | 1639024.8193 | kg CO2e |  |  |  |  | 18.623
| Total Glass | 18198100 | bottles | 4478644.3687 | kg CO2e | 100% | 21.42% |  | 17.64% | 21.2031
Aluminum Purchases @MAIN
| Aluminum Production (12oz) | 19489600 | cans | 2209413.1675 | kg CO2e | 53.22% | 10.57% |  | 8.701% | 17.9313
| Aluminum Production (16oz) | 250000 | cans | 33139.05 | kg CO2e | 0.7982% | 0.1585% |  | 0.1305% | 0.26895
| Aluminum Production (19.2oz) | 100000 | cans | 14936.03 | kg CO2e | 0.3598% | 0.07144% |  | 0.05882% | 0.12122
| Aluminum Production (24oz) | 0 | cans | 0 | kg CO2e | 0% | 0% |  | 0% | 0
| Transportation (12oz) | 19489600 | cans | 6458.8305 | kg CO2e | 0.1556% | 0.03089% |  | 0.02544% | 0.052419
| Transportation (16oz) | 250000 | cans | 73.973 | kg CO2e | 0.001782% | 0.0003538% |  | 0.0002913% | 0.00060036
| Transportation (19.2oz) | 100000 | cans | 728.3491 | kg CO2e | 0.01754% | 0.003484% |  | 0.002869% | 0.0059112
| Transportation (24oz) | 0 | cans | 0 | kg CO2e | 0% | 0% |  | 0% | 0
| Transportation (all can ends) | 10 | shipments | 486.1905 | kg CO2e | 0.01171% | 0.002325% |  | 0.001915% | 0.0039459
| Total MAIN Aluminum |  |  | 2265235.5905 | kg CO2e |  |  |  |  | 18.3844
Aluminum Purchases @2ND
| Aluminum Production (12oz) | 16333000 | cans | 1851569.3121 | kg CO2e | 44.6% | 8.856% |  | 7.292% | 15.0271
| Aluminum Production (16oz) | 100000 | cans | 13255.62 | kg CO2e | 0.3193% | 0.0634% |  | 0.05221% | 0.10758
| Aluminum Production (19.2oz) | 100000 | cans | 14936.03 | kg CO2e | 0.3598% | 0.07144% |  | 0.05882% | 0.12122
| Aluminum Production (24oz) | 0 | cans | 0 | kg CO2e | 0% | 0% |  | 0% | 0
| Transportation (12oz) | 16333000 | cans | 5412.7369 | kg CO2e | 0.1304% | 0.02589% |  | 0.02132% | 0.043929
| Transportation (16oz) | 100000 | cans | 29.5892 | kg CO2e | 0.0007127% | 0.0001415% |  | 0.0001165% | 0.00024014
| Transportation (19.2oz) | 100000 | cans | 728.3491 | kg CO2e | 0.01754% | 0.003484% |  | 0.002869% | 0.0059112
| Transportation (24oz) | 0 | cans | 0 | kg CO2e | 0% | 0% |  | 0% | 0
| Transportation (all can ends) | 9 | shipments | 437.5714 | kg CO2e | 0.01054% | 0.002093% |  | 0.001723% | 0.0035513
| Total 2ND Aluminum |  |  | 1886369.2087 | kg CO2e |  |  |  |  | 15.3096
| Total Aluminum | 19839600 | cans | 4151604.7992 | kg CO2e | 100% | 19.86% |  | 16.35% | 19.6548
Malt @MAIN
| Production | 120000 | bbls brew | 931289.6 | kg CO2e | 53.99% | 4.454% |  | 3.668%
| Transportation | 120000 | bbls brew | 153520 | kg CO2e | 8.9% | 0.7343% |  | 0.6046%
| Total MAIN Malt |  |  | 1084809.6 | kg CO2e |  |  |  |  | 7.5582
Malt @2ND
| Production | 70000 | bbls brew | 543252.2667 | kg CO2e | 31.49% | 2.598% |  | 2.14%
| Transportation | 70000 | bbls brew | 96960 | kg CO2e | 5.621% | 0.4638% |  | 0.3819%
| Total 2ND Malt |  |  | 640212.2667 | kg CO2e |  |  |  |  | 6.1726
| Total Malt | 190000 | bbls | 1725021.8667 | kg CO2e | 100% | 8.251% |  | 6.794% | 8.1667
Barley @MAIN
| Agriculture | 120000 | bbls brew | 2947033.6 | kg CO2e | 62.79% | 14.1% |  | 11.61%
| Transportation | 120000 | bbls brew | 19190 | kg CO2e | 0.4089% | 0.09178% |  | 0.07558%
| Total MAIN Malt |  |  | 2966223.6 | kg CO2e |  |  |  |  | 24.0735
Barley @2ND
| Agriculture | 70000 | bbls brew | 1719102.9333 | kg CO2e | 36.63% | 8.222% |  | 6.77%
| Transportation | 70000 | bbls brew | 8080 | kg CO2e | 0.1722% | 0.03865% |  | 0.03182%
| Total 2ND Malt |  |  | 1727182.9333 | kg CO2e |  |  |  |  | 19.6247
| Total Barley | 190000 | bbls | 4693406.5333 | kg CO2e | 100% | 22.45% |  | 18.48% | 22.2198
Retail
| Off-Premise | 165000 | bbls | 1927362.6514 | kg CO2e | 89.4% | 9.218% |  | 7.591% | 9.1246
| On-Premise | 15000 | bbls | 228480.5901 | kg CO2e | 10.6% | 1.093% |  | 0.8998% | 1.0817
| Total Retail | 180000 | bbls | 2155843.2415 | kg CO2e | 100% | 10.31% |  | 8.49% | 10.2063
Use
| Refrigerator | 9093333.3333 | 6-packs | 322969.0063 | kg CO2e | 100% | 1.545% |  | 1.272% | 1.529
| Total Use | 9093333.3333 | 6-packs | 322969.0063 | kg CO2e | 100% | 1.545% |  | 1.272% | 1.529
Fiber packaging @MAIN
| Fiberboard | 325452.547 | kg | 84617.6622 | kg CO2e | 16.96% | 0.4047% |  | 0.3333% | 0.68675
| Corrugated | 197879.6845 | kg | 211731.2624 | kg CO2e | 42.43% | 1.013% |  | 0.8339% | 1.7184
| Total MAIN Packaging | 523332.2315 | kg | 296348.9246 | kg CO2e |  |  |  |  | 2.4051
Fiber packaging @2ND
| Fiberboard | 186572.884 | kg | 48508.9498 | kg CO2e | 9.722% | 0.232% |  | 0.191% | 0.55117
| Corrugated | 144015.587 | kg | 154096.6781 | kg CO2e | 30.88% | 0.737% |  | 0.6069% | 1.7509
| Total 2ND Packaging | 330588.471 | kg | 202605.6279 | kg CO2e |  |  |  |  | 2.3021
| Total Packaging | 853920.7025 | kg | 498954.5526 | kg CO2e | 100% | 2.386% |  | 1.965% | 2.3622
| Scope 3 Emissions |  |  | 20907652.737 | kg CO2e |  | Scope 3 |  | 82.34% | 98.9824
|  |  |  | 20907.6527 | Mt CO2e |  | 100% |  |  | 98.9824
|  | Total GHG Emissions |  | 25391268.0698 | kilograms CO2e |  |  |  | TOTAL
|  |  |  | 25391.2681 | metric tons CO2e |  |  |  | 100%
© 2021 New Belgium Brewing Company, Inc

## Report-Brewery
2020 Low Carbon Brewing Company GHG Emissions - Brewery Sources |  | kg CO2e
Purchased Electricity | 41.2% | 1873478.2219
Natural Gas | 37.26% | 1694205.8
Fugitive | 15.59% | 708920.0774
Vehicle Fleet | 1.047% | 47607.3188
Corporate Flights | 0.4216% | 19170
Manufacturing waste disposal | 0.9741% | 44291.5712
Flaring | 3.506% | 159403.9147
Total Brewery Sources |  | 4547076.904
Total Sources |  | 25391268.0698
Brewery % Total Sources |  | 17.91%
© 2021 New Belgium Brewing Company, Inc

## Report-Upstream
2020 Low Carbon Brewing Company GHG Emissions - Upstream Sources |  | kg CO2e
Glass | 28.68% | 4478644.3687
Barley | 30.05% | 4693406.5333
Aluminum | 26.58% | 4151604.7992
Malt | 11.05% | 1725021.8667
Fiber packaging | 3.195% | 498954.5526
Carbon dioxide purchases | 0.4392% | 68584.5148
Water | 0.00727% | 1135.3325
Total Upstream Sources |  | 15617351.9677
Total Sources (Allocated) |  | 25391268.0698
Upstream % Total Sources (Allocated) |  | 61.51%
© 2021 New Belgium Brewing Company, Inc

## Report-Downstream
2020 Low Carbon Brewing Company GHG Emissions - Downstream Sources |  | kg CO2e
Distribution | 52.58% | 2748026.9505
Retail | 41.25% | 2155843.2415
Use | 6.179% | 322969.0063
Total Downstream Sources |  | 5226839.1982
Total Sources |  | 25391268.0698
Downstream % Total Sources |  | 20.59%
© 2021 New Belgium Brewing Company, Inc

## Brewery-Control Data
Control Data - Standard Brewery Data
Data Entry Notes:
Yellow Highlights | = Data entry needed. See color legend on Welcome tab for more info. |  |  |  | The individual amounts for the beer brewed, packaged, and sold during the prior year should be entered into the appropriate highlighted field. These numbers are the basis for many other calculations within this tool.
Glossary/FAQ
Control Data MAIN - 2020 |  |  | Control Data 2ND - 2020 |  |  | Control Data ALL - 2020 |  |  | Conversion Data
hL Brewed | 140817.3184 |  | hL Brewed | 82143.4357 |  | hL Brewed | 222960.7541 |  | Specs for Bbl
Bbl Brewed | 120000 |  | Bbl Brewed | 70000 |  | Bbl Brewed | 190000 |  | 31 | gal | Volume of beer
[9 empty] | 3968 | fl oz | Volume of beer
hL Packaged | 123215.1536 |  | hL Packaged | 88010.824 |  | hL Packaged | 211225.9775 |  | 321 | lb | Weight of Bbl
Bbl Packaged | 105000 |  | Bbl Packaged | 75000 |  | Bbl Packaged | 180000 |  | 145.603 | kg | Weight of Bbl
hL Packaged (Bottles) | 41071.7179 |  | hL Packaged (Bottles) | 23469.5531 |  | hL Packaged (Bottles) | 64541.2709 |  | Specs for 1/2 barrel |  |  |  | Specs for packaged product
Bbl Packaged (Bottles) | 35000 |  | Bbl Packaged (Bottles) | 20000 |  | Bbl Packaged (Bottles) | 55000 |  | 29.7 | lb | Weight of empty barrel |  | 8.34 | lb/gal | water density
[9 empty] | 160.5 | lb | Weight of 1/2 barrel keg with beer |  | 8.824 | lb/gal | beer density estimate
hL Packaged (Kegs) | 11734.7765 |  | hL Packaged (Kegs) | 5867.3883 |  | hL Packaged (Kegs) | 17602.1648 |  | 72.8015 | kg | Weight of 1/2 barrel keg with beer |  | 0.068937 | lb/oz | beer density
Bbl Packaged (Kegs) | 10000 |  | Bbl Packaged (Kegs) | 5000 |  | Bbl Packaged (Kegs) | 15000 |  | 130.8 | lb | Weight of beer |  | 19.854 | lb | beer weight for 12oz case (24 cans)
[13 empty] | 26.472 | lb | beer weight for 16oz case (24 cans)
hL Packaged (Cans) | 70408.6592 |  | hL Packaged (Cans) | 58673.8826 |  | hL Packaged (Cans) | 129082.5418 |  | Full barrel to 6-pack conversion |  |  |  | 19.854 | lb | beer weight for 19.2oz case (12 cans)
Bbl Packaged (Cans) | 60000 |  | Bbl Packaged (Cans) | 50000 |  | Bbl Packaged (Cans) | 110000 |  | 13.7778 |  | Cases of 12 oz. bottles per full barrel |  | 0.431 | lb | empty 12oz bottle weight
[9 empty] | 55.1111 |  | 6-packs of 12 oz bottles per full barrel |  | 0.02929 | lb | empty 12oz can weight
hL Sold | 117347.7653 |  | hL Sold | 84490.391 |  | hL Sold | 201838.1563 |  | 1.455 | kg | Weight of 6-pack minus beer |  | 0.03425 | lb | empty 16oz can weight
Bbl Sold | 100000 |  | Bbl Sold | 72000 |  | Bbl Sold | 172000 |  | 3.9638 | kg | Total weight of 6-pack with beer |  | 0.038603 | lb | empty 19.2oz can weight
[9 empty] | 18.14 | kg | Weight of empty pallet |  | 1.45 | lb | bottle mothercarton and carriers weight
[9 empty] | 0.31 | kg | Weight of empty mothercarton |  | 0.6 | lb | can tray and carrier weight
[13 empty] | 0.5107 | lb | empty 19.2oz box
[9 empty] | Conversions |  |  |  | 31.648 | lb | Total case weight for 12oz bottles
[9 empty] | 1 | lb | 16 | oz | 21.157 | lb | Total case weight for 12oz cans
[9 empty] | 1 | gal | 128 | oz | 27.894 | lb | Total case weight for 16oz cans
[9 empty] | 1 | lb | 0.45359 | kg | 20.9437 | lb | Total case weight for 19.2oz cans
[9 empty] | 1 | kg | 2.2046 | lb
[9 empty] | 1 | lb | 453.5924 | g
[9 empty] | 288 | fl oz | case | 12oz bottles
[9 empty] | 72 | fl oz | 6-pack | 12oz bottles
[9 empty] | 1 | Bbl | 1.1735 | hL
[9 empty] | 1 | hL | 0.85217 | Bbl
[9 empty] | 1 | ton (short) | 2000 | lb
Fuel Emission Factors: | [8 empty] | 1 | lb | 0.0005 | ton (short)
Fuel economy of tractor trailer (miles/gal) |  | 6.3 | [6 empty] | 1 | ton (short) | 0.90719 | metric ton
Diesel emission factor (kg CO2/gal) |  | 10.21 | [6 empty] | 1 | C | 3.67 | CO2e
Tractor Trailer emission factor (kg CO2/ton-mile) |  | 0.202 | [6 empty] | 1 | metric ton | 1000 | kg
See below for summary of EF References | [8 empty] | 1 | km | 0.62137 | mile
[9 empty] | 1 | kg | 0.001 | ton (short)
[9 empty] | 1 | m3 | 35.315 | ft3
Code | Name | Keg or Case? | Bottle size | VOLUME
|  |  |  | BEER BARREL (BBL) | GALLONS | CASE EQUIVALENT (CE) |  |  | HECTOLITER (hL) | Ounce (oz) | Bottle (12oz)
1 | Half-Barrel | Keg | N/A | 1 | 31.5 | 6.889 |  |  | 1.1735 | 4032 | 336
1/2 | Half-Barrel | Keg | N/A | 0.4921 | 15.5 | 6.889 |  |  | 0.58674
1/6 | Sixth-Barrel | Keg | N/A | 0.164 | 5.25 | 2.2963 |  |  | 0.19558
4/6 | Four 6-packs | Case | 12 ounce | 0.07152 | 2.25 | 1 |  |  | 0.085171 | 288 | 288
2/12 | Two 12-packs | Case | 12 ounce | 0.07152 | 2.25 | 1 |  |  | 0.085171
24/12 | Loose Pack of 24 bottles | Case | 12 ounce | 0.07152 | 2.25 | 1 |  |  | 0.085171
12/22 | Twelve 22oz bottles | Case | 22 ounce | 0.066532 | 2.0625 | 0.91667 |  |  | 0.078073
12oz bottle/can | 12oz container | single | 12 ounce | 0.00298 | 0.09375 |  |  |  |  | 12 | 1
16oz can | 16oz container | single | 16 ounce | 0.0040323 | 0.125
22oz bottle | 22oz container | single | 22 ounce | 0.0055443 | 0.17187
Code | Weight (lbs) | Weight (g) | Scale | Code | 12-packs/bbl | Weight (lbs) - Full |  | Weight (kg) - Full
12oz bottle (empty) | 0.431 | 195.498 |  | 12 pack cans | 27.555 | 10.154 |  | 4.606
22oz bottle (empty) | 0.812 | 368.317
12oz can and can end (empty) | 0.02929 | 13.29
16oz can and can end (empty) | 0.03425 | 15.54
19.2oz can and can end (empty) | 0.038603 | 17.51
24oz can and can end (empty) | 0.0504 | 22.88
Mothercarton (RSC) - bottle | 0.65 | 294.8351
6pk carrier (SPC) - bottle | 0.2 | 90.7185
4pk carrier (FPC) | 0.132 | 60
22oz 12pk case 12/22 wac) - bottle | 0.55 | 249.4758
12oz 24pk case (24/12 wac) - bottle | 0.5 | 226.7962
12oz 12pk case (2/12 wac) - bottle | 0.55 | 249.4758
12oz 12pk tray (2/12 bottle tray, 2/12 can tray, 4/6 can tray) - can/bottle | 0.2 | 90.7185
6pk can 12oz (4/6 can box) | 0.1 | 45.3592
12pk can (2/12 can box) | 0.25 | 113.3981
12pk can (Folly pack) | 0.4 | 181.437
15pk can (15/12 can box) | 0.45 | 204.1166
24pk can 12 oz (24/12 can box) - FT | 0.45 | 204.1166
24pk can 16oz (24/16 can box) | 0.5 | 226.7962
15pk can 19.2oz (15/19.2 can box) | 0.5107 | 231.66
12oz 12pk sleek can tray (2/12 sleek can tray) |  | 79
12oz 6pk sleek can tray (4/6 sleek can tray) |  | 72
Can plastic holder/carrier | 0.1
1 | BBL | =
31 | GALLONS | =
13.7779 | CE's | =
1.1735 | HECTOLITERS | =
Fuel Emission Calculations References:
Tractor Trailer MPG
Data for tractor trailer MPG supported by the Argonne National Laboratory Center for Transportation Research publication titled "Estimation of Fuel Use by Idling Commercial Trucks" - pg. 11, Insulated Reefer row.
http://www.transportation.anl.gov/pdfs/TA/373.pdf
Diesel Fuel EF of 10.21
US EPA Center for Corporate Climate Leadership - GHG Inventory Guidance
EPA Report 'Direct Emissions from Mobile Combustion Sources' - Table A-1: Emission Factors for Equation 1 (EF1) - Emissions per Mass or Volume Unit for Fossil Fuel Combustion (page 15)
EPA Report 'Direct Emissions from Stationary Combustion Sources' - Appendix A: Default Emission Factors (page 20)
Tractor Trailer ton-mile EF
US EPA Emission Factors Report from 2018 - Table 9 - Medium and Heavy Duty Truck
https://www.epa.gov/sites/production/files/2018-03/documents/emission-factors_mar_2018_0.pdf
Table G.12.1 - U.S Default Factors for Calculating CO2 Emissions from Fossil Fuel and Biomass Combustion
Fuel | CO2 emission factor (kg CO2 / gal) | kg CO2 / liter
Gasoline/petrol | 8.78 | 2.3194
Diesel Fuel No. 2 | 10.21 | 2.6972
residual fuel oil No. 6 | 11.27 | 2.9772
LPG | 5.79 | 1.5296
- fossil fuel component | 1.317 | 0.34791
Ethanol (E100) | 5.75 | 1.519
Biodiesel (B100) | 9.45 | 2.4964
Biodiesel (B20) | 10.058 | 2.657
- biofuel component | 1.89 | 0.49929
- fossil fuel component | 8.168 | 2.1578
© 2021 New Belgium Brewing Company, Inc

## Brewery-Electricity
Electricity
Data Entry Notes:
| Yellow Highlights | = Data entry needed. See color legend on Welcome tab for more info. |  |  |  | Enter the monthly electricity usage in kWh from each meter that serves the brewery from your utility bills. This template can hold the data for up to 5 meters. Find your "eGRID" emissions factor for each brewery location using the link provided, and then enter them in the sections below (the emission factors below are placeholders.)
Glossary/FAQ
MAIN Data
Main Brewery Total Electricity Usage
| Year | Month | Amount | Unit |  |  | Month | Meter 1 | Meter 2 | Meter 3 | Meter 4 | Meter 5 | Total
| 2020 | January | 185000 | kWh |  |  | January | 125000 | 35000 | 20000 | 5000 |  | 185000
| 2020 | February | 185000 | kWh |  |  | February | 125000 | 35000 | 20000 | 5000 |  | 185000
| 2020 | March | 185000 | kWh |  |  | March | 125000 | 35000 | 20000 | 5000 |  | 185000
| 2020 | April | 185000 | kWh |  |  | April | 125000 | 35000 | 20000 | 5000 |  | 185000
| 2020 | May | 185000 | kWh |  |  | May | 125000 | 35000 | 20000 | 5000 |  | 185000
| 2020 | June | 185000 | kWh |  |  | June | 125000 | 35000 | 20000 | 5000 |  | 185000
| 2020 | July | 185000 | kWh |  |  | July | 125000 | 35000 | 20000 | 5000 |  | 185000
| 2020 | August | 185000 | kWh |  |  | August | 125000 | 35000 | 20000 | 5000 |  | 185000
| 2020 | September | 185000 | kWh |  |  | September | 125000 | 35000 | 20000 | 5000 |  | 185000
| 2020 | October | 185000 | kWh |  |  | October | 125000 | 35000 | 20000 | 5000 |  | 185000
| 2020 | November | 185000 | kWh |  |  | November | 125000 | 35000 | 20000 | 5000 |  | 185000
| 2020 | December | 185000 | kWh |  |  | December | 125000 | 35000 | 20000 | 5000 |  | 185000
| Total |  | 2220000 | kWh |  |  | Total | 1500000 | 420000 | 240000 | 60000 | 0 | 2220000
| eGRID subregion for all emission factors: |  | [Region] | eGRID Link
| CO2 Emissions from Electricity - All Meters MAIN | [6 empty] | CH4 Emissions from Electricity - All Meters
|  | 2220000 | Total KWh | [5 empty] | 2220000 | Total KWh
|  | 1273.6 | Emission Factor-[Region] (lb CO2/MWh) | [5 empty] | 0.123 | Emission Factor (lb CH4/MWh)
|  | 577.7012 | Emission Factor (kg CO2/MWh) (1 kg = 2.2046 lb) | [5 empty] | 0.055792 | Emission Factor (kg CH4/MWh) (1 kg = 2.2046 lb)
|  | 0.5777 | Emission Factor (kg CO2/kWh) (1 MWh = 1000 kWh) | [5 empty] | 5.5792e-05 | Emission Factor (kg CH4/kWh) (1 MWh = 1000 kWh)
|  | 1282496.598 | Emissions from electricity (kg CO2) | [5 empty] | 123.8592 | Emissions from electricity (kg CH4)
|  | 1 | GWP | [5 empty] | 28 | GWP
|  | 1282496.598 | Emissions (kg CO2) | [5 empty] | 3468.0577 | Emissions from CH4 (kg CO2e)
|  | 2827392 | Emissions (lb CO2e) | [5 empty] | 7645.68 | Emissions from CH4 (lb CO2e)
|  | 1413.696 | Emissions (ton CO2e) | [5 empty] | 3.8228 | Emissions from CH4 (ton CO2e)
|  | 123215.1536 | hL Packaged | [5 empty] | 123215.1536 | hL Packaged
|  | 10.4086 | Emissions (kg CO2/hL) | [5 empty] | 0.028146 | Emissions from CH4 (kg CO2e/hL)
N2O Emissions from Electricity - All Meters
|  | 2220000 | Total KWh
|  | 0.018 | Emission Factor (lb N2O/MWh)
|  | 0.0081647 | Emission Factor (kg N2O/MWh) (1 kg = 2.2046 lb) |  |  |  |  | Total CO2e Emissions from Electricity - All Meters
|  | 8.1647e-06 | Emission Factor (kg N2O/kWh) (1 MWh = 1000 kWh) | [5 empty] | 1291366.1254 | Total Emissions (kg CO2e)
|  | 18.1257 | Emissions from electricity (kg N2O) | [5 empty] | 123215.1536 | hL Packaged
|  | 298 | GWP | [5 empty] | 10.4806 | Total Emissions (kg CO2e/hL)
|  | 5401.4697 | Emissions from N2O (kg CO2e)
|  | 11908.08 | Emissions from N2O (lb CO2e)
|  | 5.954 | Emissions from N2O (ton CO2e)
|  | 123215.1536 | hL Packaged
|  | 0.043838 | Emissions from N2O (kg CO2e/hL)
2ND Data
| Second Brewery | [5 empty] | Totals by Meter
| Year | Month | Amount | Unit |  |  | Month | Meter 1 | Meter 2 | Meter 3 | Meter 4 | Total (kWh)
| 2020 | January | 143000 | kWh |  |  | January | 105000 | 25000 | 10000 | 3000 | 143000
| 2020 | February | 143000 | kWh |  |  | February | 105000 | 25000 | 10000 | 3000 | 143000
| 2020 | March | 143000 | kWh |  |  | March | 105000 | 25000 | 10000 | 3000 | 143000
| 2020 | April | 143000 | kWh |  |  | April | 105000 | 25000 | 10000 | 3000 | 143000
| 2020 | May | 143000 | kWh |  |  | May | 105000 | 25000 | 10000 | 3000 | 143000
| 2020 | June | 143000 | kWh |  |  | June | 105000 | 25000 | 10000 | 3000 | 143000
| 2020 | July | 143000 | kWh |  |  | July | 105000 | 25000 | 10000 | 3000 | 143000
| 2020 | August | 143000 | kWh |  |  | August | 105000 | 25000 | 10000 | 3000 | 143000
| 2020 | September | 143000 | kWh |  |  | September | 105000 | 25000 | 10000 | 3000 | 143000
| 2020 | October | 143000 | kWh |  |  | October | 105000 | 25000 | 10000 | 3000 | 143000
| 2020 | November | 143000 | kWh |  |  | November | 105000 | 25000 | 10000 | 3000 | 143000
| 2020 | December | 143000 | kWh |  |  | December | 105000 | 25000 | 10000 | 3000 | 143000
| Total |  | 1716000 | kWh |  |  | Total | 1260000 | 300000 | 120000 | 36000 | 1716000
| eGRID subregion for all emission factors: |  | [Region] | eGRID Link
| CO2 Emissions from Electricity - All Meters | [6 empty] | CH4 Emissions from Electricity - All Meters
|  | 1716000 | Total KWh | [5 empty] | 1716000 | Total KWh
|  | 743.3 | Emission Factor-[Region] (lb CO2/MWh) | [5 empty] | 0.067 | Emission Factor (lb CH4/MWh)
|  | 337.1587 | Emission Factor (kg CO2/MWh) (1 kg = 2.2046 lb) | [5 empty] | 0.030391 | Emission Factor (kg CH4/MWh) (1 kg = 2.2046 lb)
|  | 0.33716 | Emission Factor (kg CO2/kWh) (1 MWh = 1000 kWh) | [5 empty] | 3.0391e-05 | Emission Factor (kg CH4/kWh) (1 MWh = 1000 kWh)
|  | 578564.2747 | Emissions from electricity (kg CO2) | [5 empty] | 52.151 | Emissions from electricity (kg CH4)
|  | 1 | GWP | [5 empty] | 28 | GWP
|  | 578564.2747 | Emissions (kg CO2) | [5 empty] | 1460.2268 | Emissions from CH4 (kg CO2e)
|  | 1275502.8 | Emissions (lb CO2e) | [5 empty] | 3219.216 | Emissions from CH4 (lb CO2e)
|  | 637.7514 | Emissions (ton CO2e) | [5 empty] | 1.6096 | Emissions from CH4 (ton CO2e)
|  | 88010.824 | hL Packaged | [5 empty] | 88010.824 | hL Packaged
|  | 6.5738 | Emissions (kg CO2/hL) | [5 empty] | 0.016591 | Emissions from CH4 (kg CO2e/hL)
N2O Emissions from Electricity - All Meters
|  | 1716000 | Total KWh
|  | 0.009 | Emission Factor (lb N2O/MWh)
|  | 0.0040824 | Emission Factor (kg N2O/MWh) (1 kg = 2.2046 lb) |  |  |  |  | Total CO2 Emissions from Electricity - All Meters
|  | 4.0824e-06 | Emission Factor (kg N2O/kWh) (1 MWh = 1000 kWh) | [5 empty] | 582112.0965 | Total Emissions (kg CO2e)
|  | 7.0054 | Emissions from electricity (kg N2O) | [5 empty] | 88010.824 | hL Packaged
|  | 298 | GWP | [5 empty] | 6.6141 | Total Emissions (kg CO2e/hL)
|  | 2087.595 | Emissions from N2O (kg CO2e)
|  | 4602.312 | Emissions from N2O (lb CO2e)
|  | 2.3012 | Emissions from N2O (ton CO2e)
|  | 88010.824 | hL Packaged
|  | 0.02372 | Emissions from N2O (kg CO2e/hL)
Both Facilities Data
Total Electricity Emissions
|  |  | Total emissions from all electricity | 1873478.2219 | kg CO2
|  |  |  | 4130270.088 | lb CO2
|  |  |  | 2065.135 | Tons CO2
|  |  | hL Packaged | 211225.9775 | hL
|  |  | Total emissions from all electricity | 8.8695 | kg CO2/hL
Emission Calculations References:
Emission Factor: The Emission Factor should be pulled from the eGRID Report for the specific region that serves each brewery location
https://www.epa.gov/energy/egrid-summary-tables
https://www.epa.gov/energy/emissions-generation-resource-integrated-database-egrid
To quantify scope 2 emissions, the GHG Protocol Corporate Standard recommends that companies obtain source/supplier specific emission factors for the electricity purchased. If these are not available, regional grid emission factors should be used
GWP: Comes from GHG Protocol
https://www.ghgprotocol.org/sites/default/files/ghgp/Global-Warming-Potential-Values%20%28Feb%2016%202016%29_1.pdf
© 2021 New Belgium Brewing Company, Inc

## Brewery-Natural Gas
Natural Gas
Data Entry Notes:
| Yellow Highlights | = Data entry needed. See color legend on Welcome tab for more info. | [5 empty] | Enter the monthly gas usage in therms from each meter that serves the brewery from your utility biills. This template can hold the data for up to 4 meters for the main brewery and 3 for a second brewery.
Glossary/FAQ
Main Brewery Natural Gas Data 2020
| MAIN Natural Gas Usage - Meter 1 |  |  |  | MAIN Natural Gas Usage - Meter 2 |  |  | MAIN Natural Gas Usage - Meter 3 |  |  | MAIN Natural Gas Usage - Meter 4
| Month | Value | Units |  | Month | Value | Units | Month | Value | Units | Month | Value | Units
| January | 8800 | therms |  | January | 8000 | therms | January | 4000 | therms | January | 3000 | therms
| February | 8400 | therms |  | February | 7000 | therms | February | 3000 | therms | February | 2000 | therms
| March | 8000 | therms |  | March | 5000 | therms | March | 2500 | therms | March | 750 | therms
| April | 7200 | therms |  | April | 6000 | therms | April | 3000 | therms | April | 750 | therms
| May | 7700 | therms |  | May | 5000 | therms | May | 2500 | therms | May | 500 | therms
| June | 7600 | therms |  | June | 2000 | therms | June | 2000 | therms | June | 500 | therms
| July | 7600 | therms |  | July | 1000 | therms | July | 1000 | therms | July | 250 | therms
| August | 6800 | therms |  | August | 1000 | therms | August | 1000 | therms | August | 500 | therms
| September | 6800 | therms |  | September | 5000 | therms | September | 1000 | therms | September | 500 | therms
| October | 8300 | therms |  | October | 600 | therms | October | 1500 | therms | October | 750 | therms
| November | 7300 | therms |  | November | 9000 | therms | November | 3000 | therms | November | 750 | therms
| December | 6600 | therms |  | December | 8000 | therms | December | 4000 | therms | December | 1000 | therms
| Total | 91100 | therms |  | Total | 57600 | therms | Total | 28500 | therms | Total | 11250 | therms
[5 empty] | 188450 | Total therms from ALL Meters
[5 empty] | 5.306 | Emission Factor (kg CO2/therm)
|  |  |  | Emissions from ALL MAIN Natural Gas | 999915.7 | kg CO2
[5 empty] | 2204414.1522 | lb CO2
[5 empty] | 1102.2071 | Tons CO2
|  |  |  | hL Packaged | 123215.1536 | hL
|  |  |  | Emissions Intensity from ALL MAIN | 8.1152 | kg CO2/hL
Second Brewery Natural Gas Data 2020
| 2ND Natural Gas Usage - Meter 1 |  |  |  | 2ND Natural Gas Usage - Meter 2 |  |  | 2ND Natural Gas Usage - Meter 3
| Month | Value | Units |  | Month | Value | Units | Month | Value | Units
| January | 8800 | therms |  | January | 4000 | therms | January | 3000 | therms
| February | 8400 | therms |  | February | 3000 | therms | February | 2000 | therms
| March | 8000 | therms |  | March | 2500 | therms | March | 750 | therms
| April | 7200 | therms |  | April | 3000 | therms | April | 750 | therms
| May | 7700 | therms |  | May | 2500 | therms | May | 500 | therms
| June | 7600 | therms |  | June | 2000 | therms | June | 500 | therms
| July | 7600 | therms |  | July | 1000 | therms | July | 250 | therms
| August | 6800 | therms |  | August | 1000 | therms | August | 500 | therms
| September | 6800 | therms |  | September | 1000 | therms | September | 500 | therms
| October | 8300 | therms |  | October | 1500 | therms | October | 750 | therms
| November | 7300 | therms |  | November | 3000 | therms | November | 750 | therms
| December | 6600 | therms |  | December | 4000 | therms | December | 1000 | therms
| Total | 91100 | therms |  | Total | 28500 | therms | Total | 11250 | therms
[5 empty] | 130850 | Total therms from ALL Meters
[5 empty] | 5.306 | Emission Factor (kg CO2/therm)
|  |  |  | Emissions from ALL 2ND Natural Gas | 694290.1 | kg CO2
[5 empty] | 1530631.9545 | lb CO2
[5 empty] | 765.316 | Tons CO2
|  |  |  | hL Packaged | 88010.824 | hL
|  |  |  | Emissions Intensity from ALL 2ND | 7.8887 | kg CO2/hL
Both Facilities Data
Total Natural Gas Emissions
|  |  |  | Total therms from all natural gas | 319300 | therms
|  |  |  | Total emissions from all natural gas | 1694205.8 | kg CO2
[5 empty] | 3735046.1067 | lb CO2
[5 empty] | 1867.5231 | Tons CO2
|  |  |  | hL Packaged | 211225.9775 | hL
|  |  |  | Total emissions from all natural gas | 8.0208 | kg CO2/hL
Emission Factor:
Natural Gas Emission Factor:
The emissions factor was found in the annual climate registry report named 'Climate Registry Default Emission Factor Document' (5-1-19):
US Weighted National Average Greater than 1,000 Btu: Value: 53.06 kg CO2/MMBtu ; 5.306 kg CO2/therm - CURRENTLY USING
https://www.theclimateregistry.org/wp-content/uploads/2019/05/The-Climate-Registry-2019-Default-Emission-Factor-Document.pdf
© 2021 New Belgium Brewing Company, Inc

## Brewery-Flaring
Biogas Flaring
Data Entry Notes:
| Yellow Highlights |  | = Data entry needed. See color legend on Welcome tab for more info. |  |  | This worksheet is only for breweries that have a biodigester. This tab accounts for the emissions of methane emitted that is not combusted from flare operations. If you do not have this equipment or process, be sure to zero-out all yellow highlighted values.
Glossary/FAQ
| MAIN Biogas/Flare Data |  |  | MAIN Flare Methane Emissions |  |  | 2ND Flare Methane Emissions
| 150 | Flare flow rate (m3/hr) |  | 135000 | Biogas sent to flare (m3) |  | 144000 | Biogas sent to flare (m3)
| 900 | Flare runtime (hr) |  | 75% | Methane amount in biogas (%) |  | 75% | Methane amount in biogas (%)
| 135000 | Flare biogas used (m3) |  | 101250 | Methane sent to flare (m3) |  | 108000 | Methane sent to flare (m3)
|  |  |  | 35.315 | Conversion (m3 to ft3) |  | 35.315 | Conversion (m3 to ft3)
|  |  |  | 3575643.75 | Methane sent to flare (ft3) |  | 3814020 | Methane sent to flare (ft3)
|  |  |  | 0.01926 | Conversion (ft3 to kg) |  | 0.01926 | Conversion (ft3 to kg)
| 2ND Biogas/Flare Data |  |  | 68866.8986 | Methane sent to flare (kg) |  | 73458.0252 | Methane sent to flare (kg)
| 120 | Flare flow rate (m3/hr) |  | 0.04 | Combustion inefficiency of flare % |  | 0.04 | Combustion inefficiency of flare %
| 1200 | Flare runtime (hr) |  | 2754.6759 | Methane not combusted (kg) |  | 2938.321 | Methane not combusted (kg)
| 144000 | Flare biogas used (m3) |  | 28 | GWP of CH4 |  | 28 | GWP of CH4
|  |  |  | 77130.9265 | Emissions from flare (kg CO2e) |  | 82272.9882 | Emissions from flare (kg CO2e)
|  |  |  | 170042.8405 | lb CO2e |  | 181379.0298 | lb CO2e
|  |  |  | 85.0214 | ton CO2e |  | 90.6895 | ton CO2e
|  |  |  | 123215.1536 | hL Packaged |  | 88010.824 | hL Packaged
|  |  |  | 0.62599 | Emissions from flare (kg CO2e/hL) |  | 0.93481 | Emissions from flare (kg CO2e/hL)
Total Flare Methane Emissions
| 159403.9147 | Emissions from flares (kg CO2e)
| 351421.8703 | lb CO2e
| 175.7109 | ton CO2e
| 211225.9775 | hL Packaged
| 0.75466 | Emissions from flares (kg CO2e/hL)
Emission Calculations References:
% of biogas that is methane: This number is from a biogas heating value analysis
Note: if you do not have a combustion analysis, use 75%
ft³ to kg conversion for CH4: Estimate
Combustion inefficiency of Flare: Equipment manfacturer estimates
GWP: Comes from GHG Protocol
https://www.ghgprotocol.org/sites/default/files/ghgp/Global-Warming-Potential-Values%20%28Feb%2016%202016%29_1.pdf
© 2021 New Belgium Brewing Company, Inc

## Brewery-Fugitive
Fugitive Emissions - Stationary Sources
Data Entry Notes:
| Yellow Highlights | = Data entry needed. See color legend on Welcome tab for more info. | Enter the refrigerants purchased by type and location in the highlighted fields - these represent "fugitive" greenhouse gases. Common types are already included and there is a placeholder to add a refrigerant that may not be listed already. Also, all purchased CO2 that is used during the brewing process and for carbonation should be included.
Glossary/FAQ
MAIN Fugitive Emissions Data
| HVAC Refrigeration (R-134a Refrigerant) |  |  | HVAC Refrigeration (R-407C Refrigerant)
| 10 | R-134a Refrigerant emissions (lb) |  | 10 | R-407C Refrigerant emissions (lb)
| 0.45359 | Conversion Factor (lb to kg) |  | 0.45359 | Conversion Factor (lb to kg)
| 4.5359 | R-134a Refrigerant emissions (Kg) |  | 4.5359 | R-407C Refrigerant emissions (Kg)
| 1430 | GWP |  | 2110 | GWP
| 6486.3656 | Emissions from R-134a Refrigerant (kg CO2) |  | 9570.7912 | Emissions from R-407C Refrigerant (kg CO2)
| 123215.1536 | hL Packaged |  | 123215.1536 | hL Packaged
| 0.052643 | Emissions from R-134a Refrigerant (kg CO2/hL) |  | 0.077675 | Emissions from R-407C Refrigerant (kg CO2/hL)
| HVAC Refrigeration (R-22 Refrigerant) |  |  | HVAC Refrigeration (R-404A Refrigerant)
| 10 | R-22 Refrigerant emissions (lb) |  |  | R-404A Refrigerant emissions (lb)
| 0.45359 | Conversion Factor (lb to kg) |  | 0.45359 | Conversion Factor (lb to kg)
| 4.5359 | R-22 Refrigerant emissions (Kg) |  | 0 | R-404A Refrigerant emissions (Kg)
| 1700 | GWP |  | 3922 | GWP
| 7711.064 | Emissions from R-22 Refrigerant (kg CO2) |  | 0 | Emissions from R-404A Refrigerant (kg CO2)
| 123215.1536 | hL Packaged |  | 123215.1536 | hL Packaged
| 0.062582 | Emissions from R-22 Refrigerant (kg CO2/hL) |  | 0 | Emissions from R-404A Refrigerant (kg CO2/hL)
Total HVAC Refrigeration Emissions
| 30 | Total HVAC refrigerant emissions (lb) |  | Use this area to add a refrigerant that is not included in this worksheet already
| 23768.2208 | Emissions from HVAC Refrigeration (kg CO2) |  | HVAC Refrigeration (TBD Refrigerant)
| 123215.1536 | hL Packaged |  |  | TBD Refrigerant emissions (lb)
| 0.1929 | Emissions from HVAC Refrigeration (kg CO2/hL) |  | 0.45359 | Conversion Factor (lb to kg)
|  |  |  | 0 | Refrigerant emissions (Kg)
|  |  |  | 100 | GWP
| Purchased CO2 (lb CO2) |  |  | 0 | Emissions from Refrigerant (kg CO2)
| 500000 | Total purchased CO2 (lb) |  | 123215.1536 | hL Packaged
| 0.45359 | Conversion (lb to kg) |  | 0 | Emissions from Refrigerant (kg CO2/hL)
| 226796 | Total purchased CO2 (Kg)
| 105000 | Beer packaged (bbl)
| 123215.1536 | Beer packaged (hL)
| 0.204 | CO2 injection flow rate (Kg/hL)
| 25135.8913 | CO2 retained from carbonation (Kg)
| 201660.1087 | Emissions from Purchased CO2 (kg CO2)
| 123215.1536 | hL Packaged
| 1.6367 | Emissions from Purchased CO2 (kg CO2/hL)
Total Fugitive Emissions
| 225428.3295 | Total Emissions from Fugitive Sources (kg CO2)
| 123215.1536 | hL Packaged
| 1.8296 | Total Emissions from Fugitive Sources (kg CO2/hL)
2ND Fugitive Emissions Data
| HVAC Refrigeration (R-134a Refrigerant) |  |  | HVAC Refrigeration (R-407C Refrigerant)
| 0 | R-134a Refrigerant emissions (lb) |  | 10 | R-407C Refrigerant emissions (lb)
| 0.45359 | Conversion Factor (lb to kg) |  | 0.45359 | Conversion Factor (lb to kg)
| 0 | R-134a Refrigerant emissions (Kg) |  | 4.5359 | R-407C Refrigerant emissions (Kg)
| 1430 | GWP |  | 2110 | GWP
| 0 | Emissions from R-134a Refrigerant (kg CO2) |  | 9570.7912 | Emissions from R-407C Refrigerant (kg CO2)
| 88010.824 | hL Packaged |  | 88010.824 | hL Packaged
| 0 | Emissions from R-134a Refrigerant (kg CO2/hL) |  | 0.10875 | Emissions from R-407C Refrigerant (kg CO2/hL)
| HVAC Refrigeration (R-507 Refrigerant) |  |  | HVAC Refrigeration (R-410A Refrigerant)
| 200 | R-22 Refrigerant emissions (lb) |  | 0 | R-404A Refrigerant emissions (lb)
| 0.45359 | Conversion Factor (lb to kg) |  | 0.45359 | Conversion Factor (lb to kg)
| 90.7184 | R-22 Refrigerant emissions (Kg) |  | 0 | R-404A Refrigerant emissions (Kg)
| 3922 | GWP |  | 2088 | GWP
| 355797.5648 | Emissions from R-507 Refrigerant (kg CO2) |  | 0 | Emissions from R-410A Refrigerant (kg CO2)
| 88010.824 | hL Packaged |  | 88010.824 | hL Packaged
| 4.0427 | Emissions from R-507 Refrigerant (kg CO2/hL) |  | 0 | Emissions from R-410A Refrigerant (kg CO2/hL)
Total HVAC Refrigeration Emissions
| 210 | Total HVAC refrigerant emissions (lb) |  | Use this area to add a refrigerant that is not included in this worksheet already
| 365368.356 | Emissions from HVAC Refrigeration (kg CO2) |  | HVAC Refrigeration (TBD Refrigerant)
| 88010.824 | hL Packaged |  |  | TBD Refrigerant emissions (lb)
| 4.1514 | Emissions from HVAC Refrigeration (kg CO2/hL) |  | 0.45359 | Conversion Factor (lb to kg)
|  |  |  | 0 | Refrigerant emissions (Kg)
|  |  |  | 100 | GWP
| Purchased CO2 (CO2) - Purchase Data |  |  | 0 | Emissions from Refrigerant (kg CO2)
| 300000 | Total purchased CO2 (lb) |  | 123215.1536 | hL Packaged
| 0.45359 | Conversion (lb to kg) |  | 0 | Emissions from Refrigerant (kg CO2/hL)
| 136077.6 | Total purchased CO2 (Kg)
| 75000 | Beer packaged (bbl)
| 88010.824 | Beer packaged (hL)
| 0.204 | CO2 injection flow rate (Kg/hL)
| 17954.2081 | CO2 retained from carbonation (Kg)
| 118123.3919 | Emissions from Purchased CO2 (kg CO2)
| 88010.824 | hL Packaged
| 1.3421 | Emissions from Purchased CO2 (kg CO2/hL)
Total Fugitive Emissions
| 483491.7479 | Total Emissions from Fugitive Sources (kg CO2)
| 88010.824 | hL Packaged
| 5.4935 | Total Emissions from Fugitive Sources (kg CO2/hL)
Both Facilities Data
Total Fugitive Emissions
| 708920.0774 | Total Emissions from Fugitive Sources (kg CO2)
| 211225.9775 | hL Packaged
| 3.3562 | Total Emissions from Fugitive Sources (kg CO2/hL)
Emission Calculations References:
Mobile Refrigeration not included (see less than 1% tab)
GWP: Comes from GHG Protocol
https://www.ghgprotocol.org/sites/default/files/ghgp/Global-Warming-Potential-Values%20%28Feb%2016%202016%29_1.pdf
Note:
The purchased CO2 data can be obtained from vendor invoices.
Purchased CO2 is used for tank purging, bottle/keg/can purging, tank topoffs, carbonation, etc.
© 2021 New Belgium Brewing Company, Inc

## Brewery-Manu Waste
Manufacturing Waste
Data Entry Notes:
| Yellow Highlights | = Data entry needed. See color legend on Welcome tab for more info. |  |  |  |  | Enter estimates for waste generated during the entire brewing process. This should include the average distances traveled (round trip) from the brewery to the waste processing location(s).
Glossary/FAQ
MAIN Waste Data
Manufacturing Waste
| Product | Composted (lb) | Landfilled (lb) | PWTP Screenings (lb) | Recycled (lb) | Land Application (lb) | Feed (lb) | Total (lb)
| Aluminum |  |  |  | 1000 |  |  | 1000
| Amber Glass |  |  |  | 2000 |  |  | 2000
| Cardboard |  |  |  | 20000 |  |  | 20000
| Commingle - Single Stream |  |  |  | 1000 |  |  | 1000
| Compost/Food Waste | 10000 |  |  | 0 |  |  | 10000
| E-Scrap |  |  |  | 100 |  |  | 100
| Scrap Metal |  |  |  | 1000 |  |  | 1000
| Shrink Wrap (Baled/Loose) |  |  |  | 100 |  |  | 100
| Sludge |  |  |  | 0 | 5000 |  | 5000
| Spent Brewing Residuals |  |  |  | 0 |  | 20000 | 20000
| Trash |  | 100000 |  |  |  |  | 100000
| Wood | 10000 | [5 empty] | 10000
| Grand Total | 20000 | 100000 | 0 | 25200 | 5000 | 20000 | 170200
MAIN Recycling - GHG Emissions from recycled material
Not all material sent out to be recycled actually gets recycled 100%. This only accounts for transportation associated with recycling, as the GHG savings from processing is outside of scope
Loss rates from WARM Recycling chapter: Exhibit 2-1 (Loss rates for recovered materials)
|  | Total Material Recycled |  |  |  | (short ton of product made per short ton of recovered material) |  |  |  |  | Material discard that ends up in Landfills:
|  | 20000 | lbs of cardboard |  |  | Cardboard | 93% | Material = Corrugated containers |  |  | 1400 | lbs of cardboard
|  | 2000 | lbs of glass |  |  | Glass | 88% | Material = Glass |  |  | 240 | lbs of glass
|  | 10000 | lbs of wood |  |  | Wood | 80% | Material = Dimension lumber |  |  | 2000 | lbs of wood
| trash = 0 as it is not recycled | 0 | lbs of trash |  |  | Trash | 80% | Trash = 0 as it is not recycled |  |  | 0 | lbs of trash
|  | 1100 | lbs of commingle - single stream |  |  | Commingle - Single Stream | 78% | Material = HDPE, LDPE, PET - all listed as 78% |  |  | 242 | lbs of commingle - single stream
|  | 1000 | lbs of aluminum |  |  | Aluminum | 93% | Material = Aluminum cans |  |  | 70 | lbs of aluminum
|  | 1000 | lbs of metal |  |  | Metal | 98% | Material = Steel Cans |  |  | 20 | lbs of metal
|  | 100 | lbs of E-Scrap |  |  | E-Scrap | 100% | Material = Not listed, estimated |  |  | 0 | lbs of E-Scrap
|  | 35200 | Total recycling (lbs) | [7 empty] | 3972 | Total recycling ending up in landfill (lbs)
[6 empty] | Recycling material emission rates (transportation only) |  |  |  |  | GHG Emissions from Recycling
|  | Material that is used for recycling: |  |  |  | Recycling GHG emissions (excluding batteries) (MTCO2e/Short ton): |  |  |  |  | (transportation only):
|  | 18600 | lbs of cardboard |  |  | Cardboard | 0.06 | From WARM Paper Products chapter, GHG Emissions - Exhibit 3-19 |  |  | Cardboard | 506.2092 | kg CO2e
|  | 1760 | lbs of glass |  |  | Glass | 0.02 | From WARM Glass chapter, Glass GHG Emissions - Exhibit 1-16 |  |  | Glass | 15.9665 | kg CO2e
|  | 8000 | lbs of wood |  |  | Wood | 0.02 | From WARM Yard Trimings chapter, Branches GHG Emissions - Exhibit 2-5 |  |  | Wood | 72.5748 | kg CO2e
|  | 0 | lbs of trash |  |  | Trash | 0.03 | None |  |  | Trash | 0 | kg CO2e
|  | 858 | lbs of commingle - single stream |  |  | Commingle - Single Stream | 0.01 | From WARM Plastics chapter, GHG Emissions - Exhibit 5-13 (HDPE) |  |  | Commingle | 3.8918 | kg CO2e
|  | 930 | lbs of aluminum |  |  | Aluminum | 0.07 | From WARM Metals chapter, GHG Emissions - Exhibit 2-21 |  |  | Aluminum | 29.5289 | kg CO2e
|  | 980 | lbs of metal |  |  | Metal | 0.3 | From WARM Metals chapter, GHG Emissions - Exhibit 2-21 |  |  | Metal | 133.3562 | kg CO2e
|  | 100 | lbs of E-Scrap |  |  | E-Scrap | 0.07 | From WARM Electronics chapter, Recycling EF - Exhibit 1-22 |  |  | E-Scrap | 3.1751 | kg CO2e
[10 empty] | Recycling GHG Emissions |  | 764.7025 | kg CO2e
[10 empty] | hL Packaged |  | 123215.1536 | hL
[10 empty] | Recycling GHG Emissions: |  | 0.0062062 | kg CO2e/hL
Emission Calculations References:
Recycling Rates by Material
Report used was EPA 'Waste Reduction Model (WARM)"
https://www.epa.gov/warm/documentation-chapters-greenhouse-gas-emission-energy-and-economic-factors-used-waste-reduction
MAIN Landfill emissions from material
This only accounts for transportation of landfill items as the methane production or other GHG associated with landfilling is outside of scope
|  | Sent to landfill: |  |  |  | Loss from recycling ending up in landfill: |  |  |  |  | Total landfill:
|  | 0 | lbs of cardboard |  |  | 1400 | lbs of cardboard |  |  |  | 1400 | lbs of cardboard
|  | 0 | lbs of glass |  |  | 240 | lbs of glass |  |  |  | 240 | lbs of glass
|  | 0 | lbs of wood |  |  | 2000 | lbs of wood |  |  |  | 2000 | lbs of wood
|  | 100000 | lbs of trash |  |  | 0 | lbs of trash |  |  |  | 100000 | lbs of trash
|  | 0 | lbs of commingle - single stream |  |  | 242 | lbs of commingle - single stream |  |  |  | 242 | lbs of commingle - single stream
|  | 0 | lbs of aluminum |  |  | 70 | lbs of aluminum |  |  |  | 70 | lbs of aluminum
|  | 0 | lbs of steel |  |  | 20 | lbs of metal |  |  |  | 20 | lbs of metal
|  | 0 | lbs of personal computers |  |  | 0 | lbs of E-Scrap |  |  |  | 0 | lbs of E-Scrap
[11 empty] | 103972 | Total material to landfill (lbs)
[7 empty] | Landfill material emission factors (transportation and processing) |  |  |  | GHG Emissions from Landfilling:
|  | Material that is landfilled: |  |  |  |  | Landfill GHG emissions (MTCO2e/Short ton): |  |  |  | (transportation and processing)
|  | 1400 | lbs of cardboard |  |  | 0.45 | From WARM Landfilling chapter, exhibit 6-18: Corrugated (Landfills with LFG Recovery and Flaring) |  |  |  | Cardboard | 285.7633 | kg CO2e
|  | 240 | lbs of glass |  |  | 0.02 | From WARM Landfilling chapter, exhibit 6-18: Glass (Landfills with LFG Recovery and Flaring) |  |  |  | Glass | 2.1772 | kg CO2e
|  | 2000 | lbs of wood |  |  | -0.39 | From WARM Landfilling chapter, exhibit 6-18: Branches (Landfills with LFG Recovery and Flaring) |  |  |  | Wood | -353.8021 | kg CO2e
|  | 100000 | lbs of trash |  |  | 0.45 | From WARM Landfilling chapter, exhibit 6-18: Mixed MSW (Landfills with LFG Recovery and Flaring) |  |  |  | Trash | 20411.6625 | kg CO2e
|  | 242 | lbs of commingle - single stream |  |  | 0.02 | From WARM Landfilling chapter, exhibit 6-18: LDPE/HDPE (Landfills with LFG Recovery and Flaring) |  |  |  | Commingle | 2.1954 | kg CO2e
|  | 70 | lbs of aluminum |  |  | 0.02 | From WARM Landfilling chapter, exhibit 6-18: Aluminum cans (Landfills with LFG Recovery and Flaring) |  |  |  | Aluminum | 0.63503 | kg CO2e
|  | 20 | lbs of metal |  |  | 0.02 | From WARM Landfilling chapter, exhibit 6-18: Steel cans (Landfills with LFG Recovery and Flaring) |  |  |  | Steel | 0.18144 | kg CO2e
|  | 0 | lbs of E-Scrap |  |  | 0.02 | From WARM Landfilling chapter, exhibit 6-18: Mixed electronics (Landfills with LFG Recovery and Flaring) |  |  |  | Personal Computers | 0 | kg CO2e
|  | 10000 | lbs of compost |  |  | 0.04 | From WARM Composting chapter, transportation only |  |  |  | Compost | 181.437 | kg CO2e
[10 empty] | Landfill GHG Emissions |  | 20530.2497 | kg CO2e
[10 empty] | hL Packaged |  | 123215.1536 | hL
[10 empty] | Landfill GHG Emissions |  | 0.16662 | kg CO2e/hL
Emission Calculations References:
Recycling Rates by Material
Report used was EPA 'Waste Reducation Model (WARM)"
https://www.epa.gov/warm/documentation-chapters-greenhouse-gas-emission-energy-and-economic-factors-used-waste-reduction
MAIN By-Products
This only accounts for the transportation emisssions associated with by-products because the reuse of those by-products is outside of scope
|  | Sludge |  |  |  | Brewing Residuals (spent grain and yeast)
|  | Total Sludge | 5000 | lbs |  | Total spent grain/yeast |  | 20000 | lbs
|  | Capacity of truck | 2000 | lbs |  | Capacity of truck |  | 2000 | lbs
|  | Total # of trips | 2.5 | trips |  | Total # of trips |  | 10 | trips
|  | Miles to location (RT) | 10 | miles |  | Miles to location (RT) |  | 50 | miles
|  | Miles per gallon | 6.3 | mpg |  | Miles per gallon |  | 6.3 | mpg
|  | Emissions factor | 10.21 | kg of CO2/gal |  | Emissions factor |  | 10.21 | kg of CO2
|  | Total trip emissions | 16.2063 | kg of CO2 |  | Total trip emissions |  | 81.0317 | kg of CO2
|  | Total Emissions | 40.5159 | kg of CO2 |  | Total Emissions |  | 810.3175 | kg of CO2
|  | 850.8333 | Total by-product emissions (kg CO2e)
|  | 123215.1536 | hL Packaged
|  | 0.0069053 | Total by-product emissions (kg CO2e/hL)
Emission Calculations References:
Capacity of truck: Assume use of a class 8 heavy truck with a capacity of 20,000kg or 44,080lbs. TCC assumed the 20,000kg capacity.
Miles to location based on Google maps distances (round trip)
| 22145.7856 | MAIN Total Emissions from Manufactured Waste (kg CO2e)
| 123215.1536 | hL Packaged
| 0.17973 | MAIN Total Emissions from Manufactured Waste (kg CO2e/hL)
2ND Waste Data
Manufactured Waste
| Product | Composted (lb) | Landfilled (lb) | PWTP Screenings (lb) | Recycled (lb) | Land Application (lb) | Feed (lb) | Total (lb)
| Aluminum |  |  |  | 1000 |  |  | 1000
| Amber Glass |  |  |  | 2000 |  |  | 2000
| Cardboard |  |  |  | 20000 |  |  | 20000
| Commingle - Single Stream |  |  |  | 1000 |  |  | 1000
| Compost/Food Waste | 10000 |  |  | 0 |  |  | 10000
| E-Scrap |  |  |  | 100 |  |  | 100
| Scrap Metal |  |  |  | 1000 |  |  | 1000
| Shrink Wrap (Baled/Loose) |  |  |  | 100 |  |  | 100
| Sludge |  |  |  | 0 | 5000 |  | 5000
| Spent Brewing Residuals |  |  |  | 0 |  | 20000 | 20000
| Trash |  | 100000 |  |  |  |  | 100000
| Wood | 10000 | [5 empty] | 10000
| Grand Total | 20000 | 100000 | 0 | 25200 | 5000 | 20000 | 170200
2ND Recycling - GHG Emissions from recycled material
Not all material sent out to be recycled actually gets recycled 100%. This only accounts for transportation associated with recycling, as the GHG savings from processing is outside of scope
Loss rates from WARM Recycling chapter: Exhibit 2-1 (Loss rates for recovered materials)
|  | Total Material Recycled |  |  |  | (short ton of product made per short ton of recovered material) |  |  |  |  | Material discard that ends up in Landfills:
|  | 20000 | lbs of cardboard |  |  | Cardboard | 93% | Material = Corrugated containers |  |  | 1400 | lbs of cardboard
|  | 2000 | lbs of glass |  |  | Glass | 88% | Material = Glass |  |  | 240 | lbs of glass
|  | 10000 | lbs of wood |  |  | Wood | 80% | Material = Dimension lumber |  |  | 2000 | lbs of wood
| trash = 0 as it is not recycled | 0 | lbs of trash |  |  | Trash | 80% | Trash = 0 as it is not recycled |  |  | 0 | lbs of trash
|  | 1100 | lbs of commingle - single stream |  |  | Commingle - Single Stream | 78% | Material = HDPE, LDPE, PET - all listed as 78% |  |  | 242 | lbs of commingle - single stream
|  | 1000 | lbs of aluminum |  |  | Aluminum | 93% | Material = Aluminum cans |  |  | 70 | lbs of aluminum
|  | 1000 | lbs of metal |  |  | Metal | 98% | Material = Steel Cans |  |  | 20 | lbs of metal
|  | 100 | lbs of E-Scrap |  |  | E-Scrap | 100% | Material = Not listed, estimated |  |  | 0 | lbs of E-Scrap
|  | 35200 | Total recycling (lbs) | [7 empty] | 3972 | Total recycling ending up in landfill (lbs)
[6 empty] | Recycling material emission rates (transportation only) |  |  |  |  | GHG Emissions from Recycling
|  | Material that is used for recycling: |  |  |  | Recycling GHG emissions (excluding batteries) (MTCO2e/Short ton): |  |  |  |  | (transportation only):
|  | 18600 | lbs of cardboard |  |  | Cardboard | 0.06 | From WARM Paper Products chapter, GHG Emissions - Exhibit 3-19 |  |  | Cardboard | 506.2092 | kg CO2e
|  | 1760 | lbs of glass |  |  | Glass | 0.02 | From WARM Glass chapter, Glass GHG Emissions - Exhibit 1-16 |  |  | Glass | 15.9665 | kg CO2e
|  | 8000 | lbs of wood |  |  | Wood | 0.02 | From WARM Yard Trimings chapter, Branches GHG Emissions - Exhibit 2-5 |  |  | Wood | 72.5748 | kg CO2e
|  | 0 | lbs of trash |  |  | Trash | 0.03 | None |  |  | Trash | 0 | kg CO2e
|  | 858 | lbs of commingle - single stream |  |  | Commingle - Single Stream | 0.01 | From WARM Plastics chapter, GHG Emissions - Exhibit 5-13 (HDPE) |  |  | Commingle | 3.8918 | kg CO2e
|  | 930 | lbs of aluminum |  |  | Aluminum | 0.07 | From WARM Metals chapter, GHG Emissions - Exhibit 2-21 |  |  | Aluminum | 29.5289 | kg CO2e
|  | 980 | lbs of metal |  |  | Metal | 0.3 | From WARM Metals chapter, GHG Emissions - Exhibit 2-21 |  |  | Metal | 133.3562 | kg CO2e
|  | 100 | lbs of E-Scrap |  |  | E-Scrap | 0.07 | From WARM Electronics chapter, Recycling EF - Exhibit 1-22 |  |  | E-Scrap | 3.1751 | kg CO2e
[10 empty] | Recycling GHG Emissions |  | 764.7025 | kg CO2e
[10 empty] | hL Packaged |  | 123215.1536 | hL
[10 empty] | Recycling GHG Emissions: |  | 0.0062062 | kg CO2e/hL
Emission Calculations References:
Recycling Rates by Material
Report used was EPA 'Waste Reducation Model (WARM)"
https://www.epa.gov/warm/documentation-chapters-greenhouse-gas-emission-energy-and-economic-factors-used-waste-reduction
2ND Landfill emissions from material
This only accounts for transportation of landfill items as the methane production or other GHG associated with landfilling is outside of scope
|  | Sent to landfill: |  |  |  | Loss from recycling ending up in landfill: |  |  |  |  | Total landfill:
|  | 0 | lbs of cardboard |  |  | 1400 | lbs of cardboard |  |  |  | 1400 | lbs of cardboard
|  | 0 | lbs of glass |  |  | 240 | lbs of glass |  |  |  | 240 | lbs of glass
|  | 0 | lbs of wood |  |  | 2000 | lbs of wood |  |  |  | 2000 | lbs of wood
|  | 100000 | lbs of trash |  |  | 0 | lbs of trash |  |  |  | 100000 | lbs of trash
|  | 0 | lbs of commingle - single stream |  |  | 242 | lbs of commingle - single stream |  |  |  | 242 | lbs of commingle - single stream
|  | 0 | lbs of aluminum |  |  | 70 | lbs of aluminum |  |  |  | 70 | lbs of aluminum
|  | 0 | lbs of steel |  |  | 20 | lbs of metal |  |  |  | 20 | lbs of metal
|  | 0 | lbs of personal computers |  |  | 0 | lbs of E-Scrap |  |  |  | 0 | lbs of E-Scrap
[11 empty] | 103972 | Total material to landfill (lbs)
[7 empty] | Landfill material emission factors (transportation and processing) |  |  |  | GHG Emissions from Landfilling:
|  | Material that is landfilled: |  |  |  |  | Landfill GHG emissions (MTCO2e/Short ton): |  |  |  | (transportation and processing)
|  | 1400 | lbs of cardboard |  |  | 0.45 | From WARM Landfilling chapter, exhibit 6-18: Corrugated (Landfills with LFG Recovery and Flaring) |  |  |  | Cardboard | 285.7633 | kg CO2e
|  | 240 | lbs of glass |  |  | 0.02 | From WARM Landfilling chapter, exhibit 6-18: Glass (Landfills with LFG Recovery and Flaring) |  |  |  | Glass | 2.1772 | kg CO2e
|  | 2000 | lbs of wood |  |  | -0.39 | From WARM Landfilling chapter, exhibit 6-18: Branches (Landfills with LFG Recovery and Flaring) |  |  |  | Wood | -353.8021 | kg CO2e
|  | 100000 | lbs of trash |  |  | 0.45 | From WARM Landfilling chapter, exhibit 6-18: Mixed MSW (Landfills with LFG Recovery and Flaring) |  |  |  | Trash | 20411.6625 | kg CO2e
|  | 242 | lbs of commingle - single stream |  |  | 0.02 | From WARM Landfilling chapter, exhibit 6-18: LDPE/HDPE (Landfills with LFG Recovery and Flaring) |  |  |  | Commingle | 2.1954 | kg CO2e
|  | 70 | lbs of aluminum |  |  | 0.02 | From WARM Landfilling chapter, exhibit 6-18: Aluminum cans (Landfills with LFG Recovery and Flaring) |  |  |  | Aluminum | 0.63503 | kg CO2e
|  | 20 | lbs of metal |  |  | 0.02 | From WARM Landfilling chapter, exhibit 6-18: Steel cans (Landfills with LFG Recovery and Flaring) |  |  |  | Steel | 0.18144 | kg CO2e
|  | 0 | lbs of E-Scrap |  |  | 0.02 | From WARM Landfilling chapter, exhibit 6-18: Mixed electronics (Landfills with LFG Recovery and Flaring) |  |  |  | Personal Computers | 0 | kg CO2e
|  | 10000 | lbs of compost |  |  | 0.04 | From WARM Composting chapter, transportation only |  |  |  | Compost | 181.437 | kg CO2e
[10 empty] | Landfill GHG Emissions |  | 20530.2497 | kg CO2e
[10 empty] | hL Packaged |  | 88010.824 | hL
[10 empty] | Landfill GHG Emissions |  | 0.23327 | kg CO2e/hL
Emission Calculations References:
Recycling Rates by Material
Report used was EPA 'Waste Reducation Model (WARM)"
https://www.epa.gov/warm/documentation-chapters-greenhouse-gas-emission-energy-and-economic-factors-used-waste-reduction
2ND By-Products
This only accounts for the transportation emisssions associated with by-products because the reuse of those by-products is outside of scope
|  | Sludge |  |  |  | Brewing Residuals (spent grain and yeast)
|  | Total Sludge | 5000 | lbs |  | Total spent grain/yeast |  | 20000 | lbs
|  | Capacity of truck | 2000 | lbs |  | Capacity of truck |  | 2000 | lbs
|  | Total # of trips | 2.5 | trips |  | Total # of trips |  | 10 | trips
|  | Miles to location (RT) | 10 | miles |  | Miles to location (RT) |  | 50 | miles
|  | Miles per gallon | 6.3 | mpg |  | Miles per gallon |  | 6.3 | mpg
|  | Emissions factor | 10.21 | kg of CO2/gal |  | Emissions factor |  | 10.21 | kg of CO2
|  | Total trip emissions | 16.2063 | kg of CO2 |  | Total trip emissions |  | 81.0317 | kg of CO2
|  | Total Emissions | 40.5159 | kg of CO2 |  | Total Emissions |  | 810.3175 | kg of CO2
|  | 850.8333 | Total by-product emissions (kg CO2e)
|  | 88010.824 | hL Packaged
|  | 0.0096674 | Total by-product emissions (kg CO2e/hL)
Emission Calculations References:
Capacity of truck: Assume use of a class 8 heavy truck with a capacity of 20,000kg or 44,080lbs. TCC assumed the 20,000kg capacity.
Miles to location based on Google maps distances (round trip)
| 22145.7856 | 2ND Total Emissions from Manufactured Waste (kg CO2e) | [12 empty] | Loss Rate | Landfilling
| 88010.824 | hL Packaged
| 0.25163 | 2ND Total Emissions from Manufactured Waste (kg CO2e/hL)
Both Facilities Data
Total Manufacturing Waste Emissions
| 44291.5712 | Total Emissions from Manufactured Waste (kg CO2e)
| 211225.9775 | hL Packaged
| 0.20969 | Total Emissions from Manufactured Waste (kg CO2e/hL)
© 2021 New Belgium Brewing Company, Inc

## Brewery-Vehicle Fleet
Vehicle Fleet
Data Entry Notes:
| Yellow Highlights | = Data entry needed. See color legend on Welcome tab for more info. |  |  | Enter total estimated business miles traveled for all brewery-owned or leased vehicles by type. Update the average MPG and/or CO2 emissions factor for each class of vehicle, if needed. Three additional lines are available for vehicle types not listed, if needed.
Glossary/FAQ
2020
| Row Labels | Total Emissions (kg CO2) | Average MPG | Average CO2 Emission Factor (kg/gal) | Total Miles by Vehicle Type | hL Packaged | Total GHG Emissions (kg CO2/hL)
| Cars - All Electric | 400 | 100 | 0.08 | 5000 |  | 0.0018937
| Cars - Hybrid | 4233.3333 | 42 | 8.89 | 20000 |  | 0.020042
| Cars - All Other (ICE) | 11595.6522 | 23 | 8.89 | 30000 |  | 0.054897
| Light Duty Trucks | 4445 | 20 | 8.89 | 10000 |  | 0.021044
| Delivery Trucks | 26933.3333 | 7.5 | 10.1 | 20000 |  | 0.12751
0
0
0
| Grand Total | 47607.3188 |  |  | 85000 | 211225.9775 | 0.22539
Emission Calculations References:
Emissions Factors for Gasoline and Diesel Fuel:
https://www.nrc.gov/docs/ML1408/ML14087A259.pdf
Emissions Factors for All Electric Vehicles: Zero from the tailpipe, but some from electricity production. This varies largely by Zip Code and power source.
https://www.fueleconomy.gov/feg/Find.do?action=bt2
This will be in g/mile, so the calculation is different above for this vehicle type.
Average MPG by Vehicle Types: Search by Class and Year
https://www.fueleconomy.gov/feg/findacar.shtml
© 2021 New Belgium Brewing Company, Inc
Note on C9: Calculation is different for all-electric
Note on E9: For all electric, this is kg/mile

## Brewery-Air Travel
Corporate Air Travel
| Yellow Highlights | = Data entry needed. See color legend on Welcome tab for more info.
| Glossary/FAQ | Data Entry Notes: | Enter estimated passenger miles flown by brewery employees, and approximate breakdown of distances traveled by percentage. Depending on your business, air travel may be "de minumus" (less than 1% and can be omitted. See 'Ref-Less Than 1% Items' tab for more info.
Flight Summary
2020
|  | Passenger Miles flown | CO2 Emissions (kg) | Avg Emissions per mile (kg)
| January | 10000 | 1597.5 | 0.15975
| February | 10000 | 1597.5 | 0.15975
| March | 10000 | 1597.5 | 0.15975
| April | 10000 | 1597.5 | 0.15975
| May | 10000 | 1597.5 | 0.15975
| June | 10000 | 1597.5 | 0.15975
| July | 10000 | 1597.5 | 0.15975
| August | 10000 | 1597.5 | 0.15975
| September | 10000 | 1597.5 | 0.15975
| October | 10000 | 1597.5 | 0.15975
| November | 10000 | 1597.5 | 0.15975
| December | 10000 | 1597.5 | 0.15975
| TOTAL | 120000 | 19170 | 0.15975
|  | Total Corporate Air Travel GHG Emissions | 19170 | kg CO2e
|  | hL Packaged | 211225.9775 | hL
|  | Total Corporate Air Travel GHG Emissions | 0.090756 | kg CO2e/hL
Estimated Distribution of Miles Traveled by Distance
| Distance | Estimated % of Total Miles | kg CO2/passenger-mile
| Short-haul flights (<300mi) | 25% | 0.225
| Medium-haul flights (300mi-2300mi) | 70% | 0.136
| Long-haul flights (>2300mi) | 5% | 0.166
|  | 100% | 0.15975
Emission Calculations References:
Passenger Air Transport Emission Factors
EPA emission factors from Table 8: https://www.epa.gov/sites/production/files/2018-03/documents/emission-factors_mar_2018_0.pdf
© 2021 New Belgium Brewing Company, Inc

## Upstream-Water
Water
| Yellow Highlights | = Data entry needed. See color legend on Welcome tab for more info. |  |  |  | Data Entry Notes:
| Glossary/FAQ |  |  |  |  | Enter monthly total water consumed in gallons for the brewery.
MAIN Water Data
| Water Consumption |  |  |  | Energy Intensity of Treated Water
| Year | Month | Water Used (gal) |  | 1500 | kWh per million gallons of water (for treatment and distribution per EPA)
| 2020 | January | 80000 |  | 0.0015 | kWh per gallon of water
| 2020 | February | 80000
| 2020 | March | 80000
| 2020 | April | 80000
| 2020 | May | 80000 |  | Emission from Treated Water Used
| 2020 | June | 80000 |  | 960000 | Total gallons used to produce beer
| 2020 | July | 80000 |  | 0.0015 | kWh per gallon of water
| 2020 | August | 80000 |  | 1440 | kWh consumed to treat water used
| 2020 | September | 80000 |  | 0.5777 | Emission Factor (Kg CO2/kWh)
| 2020 | October | 80000 |  | 831.8897 | Total emissions from treated water (kg CO2)
| 2020 | November | 80000 |  | 123215.1536 | hL Packaged
| 2020 | December | 80000 |  | 0.0067515 | Total emissions from treated water (kg CO2/hL)
| Total |  | 960000 |  | 0.00086655 | Calculated Emission Factor (gal of water/Kg CO2)
2ND Water Data
| Water Consumption |  |  |  | Emission from Treated Water Used
| Year | Month | Water Used (gal) |  | 600000 | Total gallons used to produce beer
| 2020 | January | 50000 |  | 0.0015 | kWh per gallon of water
| 2020 | February | 50000 |  | 900 | kWh consumed to treat water used
| 2020 | March | 50000 |  | 0.33716 | Emission Factor (Kg CO2/kWh)
| 2020 | April | 50000 |  | 303.4428 | Total emissions from treated water (kg CO2)
| 2020 | May | 50000 |  | 88010.824 | hL Packaged
| 2020 | June | 50000 |  | 0.0034478 | Total emissions from treated water (kg CO2/hL)
| 2020 | July | 50000 |  | 0.00050574 | Calculated Emission Factor (gal of water/Kg CO2)
| 2020 | August | 50000
| 2020 | September | 50000
| 2020 | October | 50000
| 2020 | November | 50000
| 2020 | December | 50000
| Total | 0 | 600000
Both Facilities Data
Total Emissions from Treated Water
|  |  | Total emissions from all treated water | 1135.3325 | kg CO2
|  |  | hL Packaged | 211225.9775 | hL
|  |  | Total emissions from all treated water | 0.005375 | kg CO2/hL
Emission Calculations References:
Energy Intensity of Treated Water:
Estimate of 1500kWh/million gallons for treatment of drinking water comes from EPA P2 GHG Calculator: https://www.epa.gov/p2/pollution-prevention-tools-and-calculators
Energy Emission Factor: Pulled from Brewery-Electricity worksheet
© 2021 New Belgium Brewing Company, Inc

## Upstream-Malt
Malt Purchases
| Yellow Highlights | = Data entry needed. See color legend on Welcome tab for more info. | Data Entry Notes:
| Glossary/FAQ |  | Enter total malt purchases and average distance from maltster(s) to the brewery. This tab assumes all malt transport is by tractor trailer. If some transport is by rail, use 19.71 g CO2e/metric ton-mile as EF for associated miles.
| MAIN Malt - Production |  |  | 2ND Malt - Production
| 120000 | Beer brewed (bbls) |  | 70000 | Beer brewed (bbls)
| 55.1111 | Conversion: bbls to 6-pack |  | 55.1111 | Conversion: bbls to 6-pack
| 6613333.3333 | Beer brewed (6-pack equivalents) |  | 3857777.7778 | Beer brewed (6-pack equivalents)
| 6 | Conversion: Number of bottles in 6-pack |  | 6 | Conversion: Number of bottles in 6-pack
| 39680000 | Beer brewed (bottle equivalents) |  | 23146666.6667 | Beer brewed (bottle equivalents)
| 0.02347 | BIER Malt emission factor (kg CO2e/bottle) - malt production only |  | 0.02347 | BIER Malt emission factor (kg CO2e/bottle) - malt production only
| 931289.6 | Total malt production emissions (kg CO2e) |  | 543252.2667 | Total malt production emissions (kg CO2e)
| MAIN Malt - Transportation |  |  | 2ND Malt - Transportation
| 950 | Total malts purchased (tons) |  | 400 | Total malts purchased (tons)
| 800 | Average distance from Maltster(s) to brewery (miles) |  | 1200 | Average distance from Maltster(s) to brewery (miles)
| 0.202 | Transportation Emission Factor (kg CO2e/ton-mi) |  | 0.202 | Transportation Emission Factor (kg CO2e/ton-mi)
| 153520 | Total malt transportation emissions (kg CO2e) |  | 96960 | Total malt transportation emissions (kg CO2e)
| MAIN Malt - Total |  |  | 2ND Malt - Total
| 931289.6 | Total malt production emissions (kg CO2e) |  | 543252.2667 | Total malt production emissions (kg CO2e)
| 153520 | Total malt transportation emissions (kg CO2e) |  | 96960 | Total malt transportation emissions (kg CO2e)
| 1084809.6 | Total malt emissions (kg CO2e) |  | 640212.2667 | Total malt emissions (kg CO2e)
| 123215.1536 | hL Packaged |  | 88010.824 | hL Packaged
| 7.5582 | Total malt emissions (kg CO2e/hL) |  | 6.1726 | Total malt emissions (kg CO2e/hL)
Both Facilities Data
Total Emissions from Malt
| 1725021.8667 | Total emissions from malt (kg CO2e)
| 211225.9775 | hL Packaged
| 8.1667 | Total emissions from malt (kg CO2e/hL)
Emission Calculations References:
BIER - Malt Production/Transportation Only
Malt Production Only - Baseline malt emission factor - from BIER - NA - DRAFT 10-26-11 (0.023468 is only number for all three scenarios. Only factor that changes with malt is seed production)
Malt Production/Transportation Only - Baseline malt emission factor - from BIER - NA - DRAFT 10-26-11 (0.027468 is only number for all three scenarios. Only factor that changes with malt is seed production)
Tons = short tons (2,000 lbs)
© 2021 New Belgium Brewing Company, Inc

## Upstream-Barley
Barley Production
| Yellow Highlights | = Data entry needed. See color legend on Welcome tab for more info. | Data Entry Notes:
| Glossary/FAQ |  | Malt purchases data comes from the Upstream-Malt tab automatically. Enter average distance from farm to maltster(s).
| MAIN Barley - Agriculture |  | 2ND Barley - Agriculture
| 1.29 | Seed Production (g CO2e/12 oz) | 1.29 | Seed Production (g CO2e/12 oz)
| 6.77 | Agricultural Machinery (g CO2e/12 oz) | 6.77 | Agricultural Machinery (g CO2e/12 oz)
| 30.17 | Irrigation (g CO2e/12 oz) | 30.17 | Irrigation (g CO2e/12 oz)
| 18.41 | Fertilizer (g CO2e/12 oz) | 18.41 | Fertilizer (g CO2e/12 oz)
| 17.63 | Soil Emissions (g CO2e/12 oz) | 17.63 | Soil Emissions (g CO2e/12 oz)
| 74.27 | Total barley emission factor (g CO2e/12 oz) | 74.27 | Total barley emission factor (g CO2e/12 oz)
| 1000 | Conversion (g to kg) | 1000 | Conversion (g to kg)
| 0.07427 | Total barley emissions (kg CO2e/12oz) | 0.07427 | Total barley emissions (kg CO2e/12oz)
| 120000 | Beer brewed (bbls) | 70000 | Beer brewed (bbls)
| 55.1111 | Conversion: bbls to 6-pack | 55.1111 | Conversion: bbls to 6-pack
| 6613333.3333 | Beer brewed (6-pack equivalents) | 3857777.7778 | Beer brewed (6-pack equivalents)
| 6 | Conversion: Number of bottles in 6-pack | 6 | Conversion: Number of bottles in 6-pack
| 39680000 | Beer brewed (bottle equivalents) | 23146666.6667 | Beer brewed (bottle equivalents)
| 2947033.6 | Total agriculture emissions (kg CO2e) | 1719102.9333 | Total agriculture emissions (kg CO2e)
| MAIN Barley - Transportation |  | 2ND Barley - Transportation
| 950 | Total malt purchased from maltster(s) (tons) | 400 | Total malt purchased from maltster(s) (tons)
| 100 | Distance from farm to maltster(s) (miles) | 100 | Distance from farm to maltster(s) (miles)
| 0.202 | Transportation Emission Factor (kg CO2e/ton-mi) | 0.202 | Transportation Emission Factor (kg CO2e/ton-mi)
| 19190 | Total transportation emissions (kg CO2e) | 8080 | Total transportation emissions (kg CO2e)
| MAIN Barley - Total |  | 2ND Barley - Total
| 2947033.6 | Total malt production emissions (kg CO2e) | 1719102.9333 | Total malt production emissions (kg CO2e)
| 19190 | Total malt transportation emissions (kg CO2e) | 8080 | Total malt transportation emissions (kg CO2e)
| 2966223.6 | Total barley emissions (kg CO2e) | 1727182.9333 | Total barley emissions (kg CO2e)
| 123215.1536 | hL Packaged | 88010.824 | hL Packaged
| 24.0735 | Total barley emissions (kg CO2e/hL) | 19.6247 | Total barley emissions (kg CO2e/hL)
Both Facilities Data
Total Emissions from Barley
| 4693406.5333 | Total emissions from barley (kg CO2e)
| 211225.9775 | hL Packaged
| 22.2198 | Total emissions from barley (kg CO2e/hL)
Emission Calculations References:
Barley Agriculture Emission Factor - Using BIER data
This emission factor comes from BIER emission factors as of 10-26-2011 (Beverage Ingredients tab, average values)
© 2021 New Belgium Brewing Company, Inc

## Upstream-CO2 Purchases
Emissions from Creating and Transporting Purchased CO2
| Yellow Highlights | = Data entry needed. See color legend on Welcome tab for more info.
| Glossary/FAQ |  | Data Entry Notes: | This tab calculates emissions only from the creation and shipping of CO2 that is used by the brewery (Scope 3), while the 'Brewery-Fugitive' tab counts the actual usage of that CO2 as Scope 1. Enter total CO2 purchases, number of shipments, and average distance from provider to the brewery.
MAIN CO2 Purchases Data
CO2 Emissions from energy for CO2 liquefaction (from a by-product source)
Energy emissions
|  | 175 | Specific Power (kwh/ton CO2)
|  | 1273.6 | Energy emission factor for Electricity (lbs CO2/MWh)
|  | 577.7012 | Energy emission factor for Electricity (kg CO2/MWh)
|  | 0.5777 | Energy emission factor for Electricity (kg CO2/kWh)
|  | 101.0977 | kg CO2 released/ton CO2 created
Indirect emissions - emissions from processing CO2
|  | 219 | Indirect emissions (lb CO2/ton CO2)
|  | 0.45359 | Conversion factor - lbs to kg
|  | 99.3366 | kg CO2 released/ton CO2 created
Total emissions from CO2 liquefication
|  | 200.4344 | Total kg CO2 released/ton CO2 created
|  | 500000 | CO2 purchased (lb) [From 'Brewery-Fugitive' tab]
|  | 226796 | CO2 purchased (kg)
|  | 0.001 | Conversion factor - kg to ton
|  | 45457.7095 | Total emissions due to liquefication (kg CO2)
|  | 123215.1536 | hL Packaged
|  | 0.36893 | Total emissions due to liquefication (kg CO2/hL)
Emissions due to transporting CO2 to Brewery
Emissions per shipment of CO2
|  | Miles Driven | MPG | Gallons | Fuel Emission Factor (kg CO2/gal) | Total kg CO2
| Provider to Brewery | 50 | 6.3 | 7.9365 | 10.21 | 81.0317
|  |  |  | Total kg CO2 per shipment: |  | 81.0317
|  | 12 | Shipments of CO2 to Brewery
|  | 81.0317 | CO2 per shipment (kg)
|  | 972.381 | Total emissions from transporting CO2 to Brewery (kg CO2)
|  | 123215.1536 | hL Packaged
|  | 0.0078917 | Total emissions from transporting CO2 to Brewery (kg CO2/hL)
|  | 46430.0904 | Total emissions from purchased CO2 (kg CO2)
|  | 123215.1536 | hL Packaged
|  | 0.37682 | Total emissions from purchased CO2 (kg CO2/hL)
2ND CO2 Purchases Data
CO2 Emissions from energy for CO2 liquefaction (from a by-product source)
Energy emissions
|  | 175 | Specific Power (kwh/ton CO2)
|  | 743.3 | Energy emission factor for Electricity (lbs CO2/MWh)
|  | 337.1587 | Energy emission factor for Electricity (kg CO2/MWh)
|  | 0.33716 | Energy emission factor for Electricity (kg CO2/kWh)
|  | 59.0028 | kg CO2 released/ton CO2 created
Indirect emissions - emissions from processing CO2
|  | 219 | Indirect emissions (lb CO2/ton CO2)
|  | 0.45359 | Conversion factor - lbs to kg
|  | 99.3366 | kg CO2 released/ton CO2 created
Total emissions from CO2 liquefication
|  | 158.3394 | Total kg CO2 released/ton CO2 created
|  | 300000 | CO2 purchased (lb)
|  | 136079.1073 | CO2 purchased (kg)
|  | 0.001 | Conversion factor - kg to ton
|  | 21546.6862 | Total emissions due to liquefication (kg CO2)
|  | 88010.824 | hL Packaged
|  | 0.24482 | Total emissions due to liquefication (kg CO2/hL)
Emissions due to transporting CO2 to Brewery
Emissions per shipment of CO2
|  | Miles Driven | MPG | Gallons | Fuel Emission Factor (kg CO2/gal) | Total kg CO2
| Provider to Brewery | 50 | 6.3 | 7.9365 | 10.21 | 81.0317
|  |  |  | Total kg CO2 per shipment: |  | 81.0317
|  | 7.5 | Shipments of CO2 to Brewery
|  | 81.0317 | CO2 per shipment (kg)
|  | 607.7381 | Total emissions from transporting CO2 to Brewery (kg CO2)
|  | 88010.824 | hL Packaged
|  | 0.0069053 | Total emissions from transporting CO2 to Brewery (kg CO2/hL)
|  | 22154.4243 | Total emissions from purchased CO2 (kg CO2)
|  | 88010.824 | hL Packaged
|  | 0.25172 | Total emissions from purchased CO2 (kg CO2/hL)
Both Facilities Data
Total AVL.FTC Emissions from Purchased CO2
|  |  | Total emissions from all purchased CO2 | 68584.5148 | kg CO2
|  |  | hL Packaged | 211225.9775 | hL
|  |  | Total emissions from all purchased CO2 | 0.3247 | kg CO2/hL
Emission Calculations References:
CO2 creation from a by-product source - Energy emission factor
This emission factor is for liquefying by-product-based CO2.
The Emission Factor for 'the specific power of liquid CO2 refining from a by-product source' is taken from an Air Liquide distributor.
Energy Emission Factor: See Electricity worksheet notes
CO2 creation from a by-product source - Indirect emission factor
The Emission Factor for 'Indirect carbon emissions' is taken from an Air Liquide distributor.
Truck (CO2 tanker truck) Capacity:
TCC assumed a shipping capacity of 29,780 kg for 18 wheeler tanker trucks
© 2021 New Belgium Brewing Company, Inc

## Upstream-Glass
Glass Purchases
| Yellow Highlights | = Data entry needed. See color legend on Welcome tab for more info.
| Glossary/FAQ | Data Entry Notes:
Enter the total number of bottles purchased by size with the average number of bottles per shipment and the average distance between the vendor(s) and brewery.
MAIN Glass Data
Emissions from glass production - 12oz
| 11573100 | Total bottles purchased (number)
| 0.245 | Glass emission factor (kg CO2e/12 oz bottle)
| 195.498 | Bottle weight (g)
| 0.0012532 | Glass emission factor (kg CO2e/g)
| 1.2532 | Glass emssion factor (g CO2e/g)
| 2835409.5 | Emissions from glass production (kg CO2e)
| 123215.1536 | hL Packaged (hL)
| 23.0119 | Emissions from glass production (kg CO2e/hL)
Emissions from glass production - 22oz
| 0 | Total bottles purchased (number)
| 0.46158 | Glass emission factor (kg CO2e/22 oz bottle)
| 368.317 | Bottle weight (g)
| 0.0012532 | Glass emission factor (kg CO2e/g)
| 1.2532 | Glass emssion factor (g CO2e/g)
| 0 | Emissions from glass production (kg CO2e)
| 123215.1536 | hL Packaged (hL)
| 0 | Emissions from glass production (kg CO2e/hL)
Emissions from glass transportation - 12oz
| 11573100 | Total bottles purchased (number)
| 89100 | Total 12oz bottles per truckload (number)
| 129.8889 | Shipments of bottles
| 20 | Distance between Vendor and Brewery (miles)
| 6.3 | Fuel economy of trailer truck (miles/gal)
| 3.1746 | Shipment fuel use (gal)
| 10.21 | Diesel emission factor (kg CO2/gal)
| 32.4127 | Emissions per shipment (kg CO2)
| 4210.0494 | Emissions from glass transport (kg CO2)
| 123215.1536 | hL Packaged (hL)
| 0.034168 | Emissions from glass transport (kg CO2e/hL)
Emissions from glass transportation - 22oz
| 0 | Total bottles purchased (number)
| 50400 | Total 12oz bottles per truckload (number)
| 0 | Shipments of bottles
| 250 | Distance between Vendor and Brewery (miles)
| 6.3 | Fuel economy of trailer truck (miles/gal)
| 39.6825 | Shipment fuel use (gal)
| 10.21 | Diesel emission factor (kg CO2/gal)
| 405.1587 | Emissions per shipment (kg CO2)
| 0 | Emissions from glass transport (kg CO2)
| 123215.1536 | hL Packaged (hL)
| 0 | Emissions from glass transport (kg CO2e/hL)
Glass Emission Totals
| 2839619.5494 | Total glass emissions (kg CO2)
| 123215.1536 | hL Packaged
| 23.046 | Total glass emissions (kg CO2/hL)
2ND Glass Data
Emissions from glass production - 12oz
| 6600000 | Total bottles purchased (number)
| 0.245 | Glass emission factor (kg CO2e/12 oz bottle)
| 195.498 | Bottle weight (g)
| 0.0012532 | Glass emission factor (kg CO2e/g)
| 1.2532 | Glass emssion factor (g CO2e/g)
| 1617000 | Emissions from glass production (kg CO2e)
| 88010.824 | hL Packaged (hL)
| 18.3727 | Emissions from glass production (kg CO2e/hL)
Emissions from glass production - 22oz
| 25000 | Total bottles purchased (number)
| 0.46158 | Glass emission factor (kg CO2e/22 oz bottle)
| 368.317 | Bottle weight (g)
| 0.0012532 | Glass emission factor (kg CO2e/g)
| 1.2532 | Glass emssion factor (g CO2e/g)
| 11539.4614 | Emissions from glass production (kg CO2e)
| 88010.824 | hL Packaged (hL)
| 0.13111 | Emissions from glass production (kg CO2e/hL)
Emissions from glass transportation - 12oz
| 6600000 | Total bottles purchased (number)
| 89100 | Total 12oz bottles per truckload (number)
| 74.0741 | Shipments of bottles
| 85 | Distance between Vendor and Brewery (miles)
| 6.3 | Fuel economy of trailer truck (miles/gal)
| 13.4921 | Shipment fuel use (gal)
| 10.21 | Diesel emission factor (kg CO2/gal)
| 137.754 | Emissions per shipment (kg CO2)
| 10203.9976 | Emissions from glass transport (kg CO2)
| 88010.824 | hL Packaged (hL)
| 0.11594 | Emissions from glass transport (kg CO2e/hL)
Emissions from glass transportation - 22oz
| 25000 | Total bottles purchased (number)
| 50400 | Total 12oz bottles per truckload (number)
| 0.49603 | Shipments of bottles
| 350 | Distance between Vendor and Brewery (miles)
| 6.3 | Fuel economy of trailer truck (miles/gal)
| 55.5556 | Shipment fuel use (gal)
| 10.21 | Diesel emission factor (kg CO2/gal)
| 567.2222 | Emissions per shipment (kg CO2)
| 281.3602 | Emissions from glass transport (kg CO2)
| 88010.824 | hL Packaged (hL)
| 0.0031969 | Emissions from glass transport (kg CO2e/hL)
Glass Emission Totals
| 1639024.8193 | Total glass emissions (kg CO2)
| 88010.824 | hL Packaged
| 18.623 | Total glass emissions (kg CO2/hL)
Both Facilities Data
Total Glass Emissions
| 4478644.3687 | Total glass emissions (kg CO2)
| 211225.9775 | hL Packaged
| 21.2031 | Total glass emissions (kg CO2/hL)
Emission Calculations References:
Glass Emission Factor / CO2 Emission Factor Per Bottle:
The emission factor is estimated
(Value: 0.245 Glass emission factor (kg CO2e/bottle))
Note: As of 2018, BIER does not currently have an emission factor for glass
Total 12oz Bottles Per Truckload / Capacity of Class 8 Heavy Truck:
Estimate that each full truckload contains 89,100 12oz bottles.
© 2021 New Belgium Brewing Company, Inc

## Upstream-Aluminum
Aluminum Purchases
| Yellow Highlights | = Data entry needed. See color legend on Welcome tab for more info. | Data Entry Notes:
| Glossary/FAQ |  | Enter the total number of cans purchased by size (and can ends), and the average shipment size and average distance from the vendor(s) to the brewery.
MAIN Aluminum Data |  |  |  | 2ND Aluminum Data
| Emissions from 12oz aluminum production - BIER Guidelines |  |  |  | Emissions from 12oz aluminum production - BIER Guidelines
| 19489600 | Total cans purchased (number) |  |  | 16333000 | Total cans purchased (number)
| 13.29 | Can Weight (g) |  |  | 13.29 | Can Weight (g)
| 259016784 | Total cans purchased (g) |  |  | 217065570 | Total cans purchased (g)
| 8.53 | Aluminum emission factor (g CO2e/g) - recycled content |  |  | 8.53 | Aluminum emission factor (g CO2e/g) - recycled content
| 2209413167.52 | Emissions from aluminum production (g CO2e) |  |  | 1851569312.1 | Emissions from aluminum production (g CO2e)
| 0.001 | Conversion (g to kg) |  |  | 0.001 | Conversion (g to kg)
| 2209413.1675 | Emissions from aluminum production (kg CO2e) |  |  | 1851569.3121 | Emissions from aluminum production (kg CO2e)
| 123215.1536 | hL Packaged |  |  | 123215.1536 | hL Packaged
| 17.9313 | Emissions from aluminum production (kg CO2e/hL) |  |  | 15.0271 | Emissions from aluminum production (kg CO2e/hL)
| Emissions from 16oz aluminum production - BIER Guidelines |  |  |  | Emissions from 16oz aluminum production - BIER Guidelines
| 250000 | Total cans purchased (number) |  |  | 100000 | Total cans purchased (number)
| 15.54 | Can Weight (g) |  |  | 15.54 | Can Weight (g)
| 3885000 | Total cans purchased (g) |  |  | 1554000 | Total cans purchased (g)
| 8.53 | Aluminum emission factor (g CO2e/g) - recycled content |  |  | 8.53 | Aluminum emission factor (g CO2e/g) - recycled content
| 33139050 | Emissions from aluminum production (g CO2e) |  |  | 13255620 | Emissions from aluminum production (g CO2e)
| 0.001 | Conversion (g to kg) |  |  | 0.001 | Conversion (g to kg)
| 33139.05 | Emissions from aluminum production (kg CO2e) |  |  | 13255.62 | Emissions from aluminum production (kg CO2e)
| 123215.1536 | hL Packaged |  |  | 123215.1536 | hL Packaged
| 0.26895 | Emissions from aluminum production (kg CO2e/hL) |  |  | 0.10758 | Emissions from aluminum production (kg CO2e/hL)
| Emissions from 19.2oz aluminum production - BIER Guidelines |  |  |  | Emissions from 19.2oz aluminum production - BIER Guidelines
| 100000 | Total cans purchased (number) |  |  | 100000 | Total cans purchased (number)
| 17.51 | Can Weight (g) |  |  | 17.51 | Can Weight (g)
| 1751000 | Total cans purchased (g) |  |  | 1751000 | Total cans purchased (g)
| 8.53 | Aluminum emission factor (g CO2e/g) - recycled content |  |  | 8.53 | Aluminum emission factor (g CO2e/g) - recycled content
| 14936030 | Emissions from aluminum production (g CO2e) |  |  | 14936030 | Emissions from aluminum production (g CO2e)
| 0.001 | Conversion (g to kg) |  |  | 0.001 | Conversion (g to kg)
| 14936.03 | Emissions from aluminum production (kg CO2e) |  |  | 14936.03 | Emissions from aluminum production (kg CO2e)
| 123215.1536 | hL Packaged |  |  | 123215.1536 | hL Packaged
| 0.12122 | Emissions from aluminum production (kg CO2e/hL) |  |  | 0.12122 | Emissions from aluminum production (kg CO2e/hL)
| Emissions from 24oz aluminum production - BIER Guidelines |  |  |  | Emissions from 24oz aluminum production - BIER Guidelines
| 0 | Total cans purchased (number) |  |  | 0 | Total cans purchased (number)
| 22.88 | Can Weight (g) |  |  | 22.88 | Can Weight (g)
| 0 | Total cans purchased (g) |  |  | 0 | Total cans purchased (g)
| 8.53 | Aluminum emission factor (g CO2e/g) - recycled content |  |  | 8.53 | Aluminum emission factor (g CO2e/g) - recycled content
| 0 | Emissions from aluminum production (g CO2e) |  |  | 0 | Emissions from aluminum production (g CO2e)
| 0.001 | Conversion (g to kg) |  |  | 0.001 | Conversion (g to kg)
| 0 | Emissions from aluminum production (kg CO2e) |  |  | 0 | Emissions from aluminum production (kg CO2e)
| 123215.1536 | hL Packaged |  |  | 123215.1536 | hL Packaged
| 0 | Emissions from aluminum production (kg CO2e/hL) |  |  | 0 | Emissions from aluminum production (kg CO2e/hL)
| Emissions from can ends |  |  |  | Emissions from can ends
| Can ends (2.39g) are already added into the weight of each can above |  |  |  | Can ends (2.39g) are already added into the weight of each can above
| Ex. 12oz can: 10.9g, can end: 2.39g, total 12oz can weight: 13.29g |  |  |  | Ex. 12oz can: 10.9g, can end: 2.39g, total 12oz can weight: 13.29g
| Emissions from 12oz aluminum transportation |  |  |  | Emissions from 12oz aluminum transportation
| 19489600 | Total cans purchased (number) |  |  | 16333000 | Total cans purchased (number)
| 171160 | Total 12oz cans per truckload (number) |  |  | 171160 | Total 12oz cans per truckload (number)
| 113.8677 | Shipments of cans |  |  | 95.4253 | Shipments of cans
| 35 | Distance between Vendor and Brewery (miles) |  |  | 35 | Distance between Vendor and Brewery (miles)
| 6.3 | Fuel economy of trailer truck (miles/gal) |  |  | 6.3 | Fuel economy of trailer truck (miles/gal)
| 5.5556 | Shipment fuel use (gal) |  |  | 5.5556 | Shipment fuel use (gal)
| 10.21 | Diesel emission factor (kg CO2/gal) |  |  | 10.21 | Diesel emission factor (kg CO2/gal)
| 56.7222 | Emissions per shipment (kg CO2) |  |  | 56.7222 | Emissions per shipment (kg CO2)
| 6458.8305 | Emissions from aluminum transport (kg CO2) |  |  | 5412.7369 | Emissions from aluminum transport (kg CO2)
| 123215.1536 | hL Packaged |  |  | 123215.1536 | hL Packaged
| 0.052419 | Emissions from aluminum transport (kg CO2/hL) |  |  | 0.043929 | Emissions from aluminum transport (kg CO2/hL)
| Emissions from 16oz aluminum transportation |  |  |  | Emissions from 16oz aluminum transportation
| 250000 | Total cans purchased (number) |  |  | 100000 | Total cans purchased (number)
| 136928 | Total 16oz cans per truckload (number) |  |  | 136928 | Total 16oz cans per truckload (number)
| 1.8258 | Shipments of cans |  |  | 0.73031 | Shipments of cans
| 25 | Distance between Vendor and Brewery (miles) |  |  | 25 | Distance between Vendor and Brewery (miles)
| 6.3 | Fuel economy of trailer truck (miles/gal) |  |  | 6.3 | Fuel economy of trailer truck (miles/gal)
| 3.9683 | Shipment fuel use (gal) |  |  | 3.9683 | Shipment fuel use (gal)
| 10.21 | Diesel emission factor (kg CO2/gal) |  |  | 10.21 | Diesel emission factor (kg CO2/gal)
| 40.5159 | Emissions per shipment (kg CO2) |  |  | 40.5159 | Emissions per shipment (kg CO2)
| 73.973 | Emissions from aluminum transport (kg CO2) |  |  | 29.5892 | Emissions from aluminum transport (kg CO2)
| 123215.1536 | hL Packaged |  |  | 123215.1536 | hL Packaged
| 0.00060036 | Emissions from aluminum transport (kg CO2/hL) |  |  | 0.00024014 | Emissions from aluminum transport (kg CO2/hL)
| Emissions from 19.2oz aluminum transportation |  |  |  | Emissions from 19.2oz aluminum transportation
| 100000 | Total cans purchased (g) |  |  | 100000 | Total cans purchased (g)
| 111254 | Total 19.2oz cans per truckload (number) |  |  | 111254 | Total 19.2oz cans per truckload (number)
| 0.89884 | Shipments of cans |  |  | 0.89884 | Shipments of cans
| 500 | Distance between Vendor and Brewery (miles) |  |  | 500 | Distance between Vendor and Brewery (miles)
| 6.3 | Fuel economy of trailer truck (miles/gal) |  |  | 6.3 | Fuel economy of trailer truck (miles/gal)
| 79.3651 | Shipment fuel use (gal) |  |  | 79.3651 | Shipment fuel use (gal)
| 10.21 | Diesel emission factor (kg CO2/gal) |  |  | 10.21 | Diesel emission factor (kg CO2/gal)
| 810.3175 | Emissions per shipment (kg CO2) |  |  | 810.3175 | Emissions per shipment (kg CO2)
| 728.3491 | Emissions from aluminum transport (kg CO2) |  |  | 728.3491 | Emissions from aluminum transport (kg CO2)
| 123215.1536 | hL Packaged |  |  | 123215.1536 | hL Packaged
| 0.0059112 | Emissions from aluminum transport (kg CO2/hL) |  |  | 0.0059112 | Emissions from aluminum transport (kg CO2/hL)
| Emissions from 24oz aluminum transportation |  |  |  | Emissions from 24oz aluminum transportation
| 0 | Emissions from aluminum production (kg CO2e) |  |  | 0 | Emissions from aluminum production (kg CO2e)
| 82896 | Total 24oz cans per truckload (number) |  |  | 82896 | Total 24oz cans per truckload (number)
| 0 | Shipments of cans |  |  | 0 | Shipments of cans
| 30 | Distance between Vendor and Brewery (miles) |  |  | 30 | Distance between Vendor and Brewery (miles)
| 6.3 | Fuel economy of trailer truck (miles/gal) |  |  | 6.3 | Fuel economy of trailer truck (miles/gal)
| 4.7619 | Shipment fuel use (gal) |  |  | 4.7619 | Shipment fuel use (gal)
| 10.21 | Diesel emission factor (kg CO2/gal) |  |  | 10.21 | Diesel emission factor (kg CO2/gal)
| 48.619 | Emissions per shipment (kg CO2) |  |  | 48.619 | Emissions per shipment (kg CO2)
| 0 | Emissions from aluminum transport (kg CO2) |  |  | 0 | Emissions from aluminum transport (kg CO2)
| 123215.1536 | hL Packaged |  |  | 123215.1536 | hL Packaged
| 0 | Emissions from aluminum transport (kg CO2/hL) |  |  | 0 | Emissions from aluminum transport (kg CO2/hL)
| Emissions from can ends (all) |  |  |  | Emissions from can ends (all)
| 10 | Shipments of can ends |  |  | 9 | Shipments of can ends
| 30 | Distance between Vendor and Brewery (miles) |  |  | 30 | Distance between Vendor and Brewery (miles)
| 6.3 | Fuel economy of trailer truck (miles/gal) |  |  | 6.3 | Fuel economy of trailer truck (miles/gal)
| 4.7619 | Shipment fuel use (gal) |  |  | 4.7619 | Shipment fuel use (gal)
| 10.21 | Diesel emission factor (kg CO2/gal) |  |  | 10.21 | Diesel emission factor (kg CO2/gal)
| 48.619 | Emissions per shipment (kg CO2) |  |  | 48.619 | Emissions per shipment (kg CO2)
| 486.1905 | Emissions from aluminum transport (kg CO2) |  |  | 437.5714 | Emissions from aluminum transport (kg CO2)
| 123215.1536 | hL Packaged |  |  | 123215.1536 | hL Packaged
| 0.0039459 | Emissions from aluminum transport (kg CO2/hL) |  |  | 0.0035513 | Emissions from aluminum transport (kg CO2/hL)
| Total Emissions from aluminum |  |  |  | Total Emissions from aluminum
| 2265235.5905 | Total aluminum emissions (kg CO2) |  |  | 1886369.2087 | Total aluminum emissions (kg CO2)
| 123215.1536 | hL Packaged |  |  | 123215.1536 | hL Packaged
| 18.3844 | Total aluminum emissions (kg CO2/hL) |  |  | 15.3096 | Total aluminum emissions (kg CO2/hL)
Both Facilities DATA
Total Emissions from aluminum
| 4151604.7992 | Total aluminum emissions (kg CO2)
| 211225.9775 | hL Packaged
| 19.6548 | Total aluminum emissions (kg CO2/hL)
Emission Calculations References:
Aluminum Emission Factor:
From BIER guidelines, DRAFT data - Workbook: Packaging materials - Aluminum can production - closed loop (9.86g CO2e/g), recycled content (8.53g CO2e/g)
Total 12oz Cans Per Truckload / Capacity of Class 8 Heavy Truck:
Estimate that each truckload contains 171,160 120z cans, 136,928 16oz cans, 111,254 19.2oz cans, 82,896 cans.
This is a more accurate way to determine total number of trucks than weight.
Can Ends:
Can ends are already part of the overall can weight. Empty can without a can end is 10.9g, can end is 2.39g, total 12oz can weight is 13.29g
© 2021 New Belgium Brewing Company, Inc

## Upstream-Fiber Packaging
Fiber Packaging
| Yellow Highlights | = Data entry needed. See color legend on Welcome tab for more info. | Data Entry Notes:
| Glossary/FAQ |  | Enter the total number of fiberboard and cardboard packaging units purchased by size/type.
| MAIN Packaging - Fiberboard |  | 2ND Packaging - Fiberboard
| 2000000 | 6 packs carriers bottle | 1500000 | 6 packs carriers bottle
| 0 | 4 packs carriers can | 10000 | 4 packs carriers can
| 3000000 | 6 pack 12oz can box | 1000000 | 6 pack 12oz can box
| 50000 | 12 pack 12oz can box | 20000 | 12 pack 12oz can box
| 10000 | 24 pack 16oz can box | 10000 | 24 pack 16oz can box
| 90.7185 | Weight of a 6 packs carriers bottle (g) | 90.7185 | Weight of a 6 packs carriers bottle (g)
| 60 | Weight of a 4 packs carriers can (g) | 60 | Weight of a 4 packs carriers can (g)
| 45.3592 | Weight of a 6 pack 12oz can box (g) | 45.3592 | Weight of a 6 pack 12oz can box (g)
| 113.3981 | Weight of a 12 pack 12oz can box (g) | 113.3981 | Weight of a 12 pack 12oz can box (g)
| 226.7962 | Weight of a 24 pack 16oz can box (g) | 226.7962 | Weight of a 24 pack 16oz can box (g)
| 181436960 | Total weight of a 6 packs carriers bottle (g) | 136077720 | Total weight of a 6 packs carriers bottle (g)
| 0 | Total weight of a 4 packs carriers can (g) | 600000 | Total weight of a 4 packs carriers can (g)
| 136077720 | Total weight of a 6 pack 12oz can box (g) | 45359240 | Total weight of a 6 pack 12oz can box (g)
| 5669905 | Total weight of a 12 pack 12oz can box (g) | 2267962 | Total weight of a 12 pack 12oz can box (g)
| 2267962 | Total weight of a 24 pack 16oz can box (g) | 2267962 | Total weight of a 24 pack 16oz can box (g)
| 0.26 | Recycled content emission factor (g CO2e/g) | 0.26 | Recycled content emission factor (g CO2e/g)
| 47173609.6 | Emissions from 6 packs carriers bottle (g CO2e) | 35380207.2 | Emissions from 6 packs carriers bottle (g CO2e)
| 0 | Emissions from 4 packs carriers can (g CO2e) | 156000 | Emissions from 4 packs carriers can (g CO2e)
| 35380207.2 | Emissions from 6 pack 12oz can box (g CO2e) | 11793402.4 | Emissions from 6 pack 12oz can box (g CO2e)
| 1474175.3 | Emissions from 12 pack 12oz can box (g CO2e) | 589670.12 | Emissions from 12 pack 12oz can box (g CO2e)
| 589670.12 | Emissions from 24 pack 16oz can box (g CO2e) | 589670.12 | Emissions from 24 pack 16oz can box (g CO2e)
| 47173.6096 | Emissions from 6 packs carriers bottle (kg CO2e) | 35380.2072 | Emissions from 6 packs carriers bottle (kg CO2e)
| 0 | Emissions from 4 packs carriers can (kg CO2e) | 156 | Emissions from 4 packs carriers can (kg CO2e)
| 35380.2072 | Emissions from 6 pack 12oz can box (kg CO2e) | 11793.4024 | Emissions from 6 pack 12oz can box (kg CO2e)
| 1474.1753 | Emissions from 12 pack 12oz can box (kg CO2e) | 589.6701 | Emissions from 12 pack 12oz can box (kg CO2e)
| 589.6701 | Emissions from 24 pack 16oz can box (kg CO2e) | 589.6701 | Emissions from 24 pack 16oz can box (kg CO2e)
| 325452.547 | Total fiberboard weight (kg) | 186572.884 | Total fiberboard weight (kg)
| 84617.6622 | Total fiberboard packaging emissions (kg CO2e) | 48508.9498 | Total fiberboard packaging emissions (kg CO2e)
| 123215.1536 | hL Packaged (hL) | 88010.824 | hL Packaged (hL)
| 0.68675 | Total fiberboard packaging emissions (kg CO2e/hL) | 0.55117 | Total fiberboard packaging emissions (kg CO2e/hL)
| MAIN Packaging - Corrugated |  | 2ND Packaging - Corrugated
| 400000 | Mothercartons bottle | 350000 | Mothercartons bottle
| 10000 | 24 pack 12oz bottle | 5000 | 24 pack 12oz bottle
| 15000 | 12 pack 12oz bottle | 10000 | 12 pack 12oz bottle
| 15000 | 12 pack tray bottle | 10000 | 12 pack tray bottle
| 800000 | 6 pack and 12 pack tray can | 400000 | 6 pack and 12 pack tray can
| 0 | 15 pack 12oz can | 0 | 15 pack 12oz can
| 0 | 24 pack 12oz can | 0 | 24 pack 12oz can
| 0 | 15 pack 19.2oz can | 0 | 15 pack 19.2oz can
| 294.8351 | Weight of a Mothercarton bottle (g) | 294.8351 | Weight of a Mothercarton bottle (g)
| 226.7962 | Weight of a 24 pack 12oz bottle (g) | 226.7962 | Weight of a 24 pack 12oz bottle (g)
| 249.4758 | Weight of a 12 pack 12oz bottle (g) | 249.4758 | Weight of a 12 pack 12oz bottle (g)
| 90.7185 | Weight of a 12 pack tray bottle (g) | 90.7185 | Weight of a 12 pack tray bottle (g)
| 90.7185 | Weight of a 6 pack and 12 pack tray can (g) | 90.7185 | Weight of a 6 pack and 12 pack tray can (g)
| 204.1166 | Weight of a 15 pack and 12oz can (g) | 204.1166 | Weight of a 15 pack and 12oz can (g)
| 204.1166 | Weight of a 24 pack and 12oz can (g) | 204.1166 | Weight of a 24 pack and 12oz can (g)
| 231.66 | Weight of a 15 pack and 19.2oz can (g) | 231.66 | Weight of a 15 pack and 19.2oz can (g)
| 117934024 | Total weight of a Mothercarton bottle (g) | 103192271 | Total weight of a Mothercarton bottle (g)
| 2267962 | Total weight of a 24 pack 12oz bottle (g) | 1133981 | Total weight of a 24 pack 12oz bottle (g)
| 3742137.3 | Total weight of a 12 pack 12oz bottle (g) | 2494758.2 | Total weight of a 12 pack 12oz bottle (g)
| 1360777.2 | Total weight of a 12 pack tray bottle (g) | 907184.8 | Total weight of a 12 pack tray bottle (g)
| 72574784 | Total weight of a 6 pack and 12 pack tray can (g) | 36287392 | Total weight of a 6 pack and 12 pack tray can (g)
| 0 | Total weight of a 15 pack and 12oz can (g) | 0 | Total weight of a 15 pack and 12oz can (g)
| 0 | Total weight of a 24 pack and 12oz can (g) | 0 | Total weight of a 24 pack and 12oz can (g)
| 0 | Total weight of a 15 pack and 19.2oz can (g) | 0 | Total weight of a 15 pack and 19.2oz can (g)
| 1.07 | Recycled content emission factor (g CO2e/g) | 1.07 | Recycled content emission factor (g CO2e/g)
| 126189405.68 | Emissions from Mothercarton bottle (g CO2e) | 110415729.97 | Emissions from Mothercarton bottle (g CO2e)
| 2426719.34 | Emissions from 24 pack 12oz bottle (g CO2e) | 1213359.67 | Emissions from 24 pack 12oz bottle (g CO2e)
| 4004086.911 | Emissions from 12 pack 12oz bottle (g CO2e) | 2669391.274 | Emissions from 12 pack 12oz bottle (g CO2e)
| 1456031.604 | Emissions from 12 pack tray bottle (g CO2e) | 970687.736 | Emissions from 12 pack tray bottle (g CO2e)
| 77655018.88 | Emissions from 6 pack and 12 pack tray can (g CO2e) | 38827509.44 | Emissions from 6 pack and 12 pack tray can (g CO2e)
| 0 | Emissions from 15 pack and 12oz can (g CO2e) | 0 | Emissions from 15 pack and 12oz can (g CO2e)
| 0 | Emissions from 24 pack and 12oz can (g CO2e) | 0 | Emissions from 24 pack and 12oz can (g CO2e)
| 0 | Emissions from 15 pack and 19.2oz can (g CO2e) | 0 | Emissions from 15 pack and 19.2oz can (g CO2e)
| 126189.4057 | Emissions from Mothercarton bottle (kg CO2e) | 110415.73 | Emissions from Mothercarton bottle (kg CO2e)
| 2426.7193 | Emissions from 24 pack 12oz bottle (kg CO2e) | 1213.3597 | Emissions from 24 pack 12oz bottle (kg CO2e)
| 4004.0869 | Emissions from 12 pack 12oz bottle (kg CO2e) | 2669.3913 | Emissions from 12 pack 12oz bottle (kg CO2e)
| 1456.0316 | Emissions from 12 pack tray bottle (kg CO2e) | 970.6877 | Emissions from 12 pack tray bottle (kg CO2e)
| 77655.0189 | Emissions from 6 pack and 12 pack tray can (kg CO2e) | 38827.5094 | Emissions from 6 pack and 12 pack tray can (kg CO2e)
| 0 | Emissions from 15 pack and 12oz can (kg CO2e) | 0 | Emissions from 15 pack and 12oz can (kg CO2e)
| 0 | Emissions from 24 pack and 12oz can (kg CO2e) | 0 | Emissions from 24 pack and 12oz can (kg CO2e)
| 0 | Emissions from 15 pack and 19.2oz can (kg CO2e) | 0 | Emissions from 15 pack and 19.2oz can (kg CO2e)
| 197879.6845 | Total corrugated packaging weight (kg) | 144015.587 | Total corrugated packaging weight (kg)
| 211731.2624 | Total corrugated packaging emissions (kg CO2e) | 154096.6781 | Total corrugated packaging emissions (kg CO2e)
| 123215.1536 | hL Packaged (hL) | 88010.824 | hL Packaged (hL)
| 1.7184 | Total corrugated packaging emissions (kg CO2e/hL) | 1.7509 | Total corrugated packaging emissions (kg CO2e/hL)
| Total Fiber Packaging Emissions |  | Total Fiber Packaging Emissions
| 296348.9246 | Total fiber packaging emissions (kg CO2e) | 202605.6279 | Total fiber packaging emissions (kg CO2e)
| 123215.1536 | hL Packaged (hL) | 88010.824 | hL Packaged (hL)
| 2.4051 | Total fiber packaging emissions (kg CO2e/hL) | 2.3021 | Total fiber packaging emissions (kg CO2e/hL)
Both Facilities Data
Total Emissions from Fiber Packaging
| 498954.5526 | Total emissions from fiber packaging (kg CO2e)
| 211225.9775 | hL Packaged
| 2.3622 | Total emissions from fiber packaging (kg CO2e/hL)
Fiber Packaging Transportation
No calculations available at this time
Emission Calculations References:
BIER - Packaging EFs
Emission factors for fiberboard and corrugated.
EF's used are based on 100% recycled contet input. BIER default values for Fiberboard is 0% recycled content and Corrugated is 35% recycled content
© 2021 New Belgium Brewing Company, Inc

## Downstream-Distribution
Distribution
| Yellow Highlights | = Data entry needed. See color legend on Welcome tab for more info. | Data Entry Notes:
| Glossary/FAQ |  | Enter total volume of beer sold by package size and average number of miles to primary distributors in each state. Add rows as necessary for additional states/distributors, and ensure any new rows added are included in totals. Also update estimated percentage of retail sales on-site.
| MAIN Distribution - Weight |  | 2ND Distribution - Weight
| 400000 | Number of cases sold - bottles (12oz) | 10000 | Number of cases sold - bottles (12oz)
| 800000 | Number of cases sold - cans (12oz) | 680000 | Number of cases sold - cans (12oz)
| 50000 | Number of cases sold - cans (16oz) | 5000 | Number of cases sold - cans (16oz)
| 50000 | Number of cases - cans (19.2oz) | 7000 | Number of cases - cans (19.2oz)
| 1000 | Number of kegs sold (1/2 bbl) | 2000 | Number of kegs sold (1/2 bbl)
| 5000 | Number of kegs sold (1/6 bbl) | 3000 | Number of kegs sold (1/6 bbl)
| 31.648 | Weight of case of bottles (12oz) - lb | 31.648 | Weight of case of bottles (12oz) - lb
| 21.157 | Weight of case of cans (12oz) - lb | 21.157 | Weight of case of cans (12oz) - lb
| 27.894 | Weight of case of cans (16oz) - lb | 27.894 | Weight of case of cans (16oz) - lb
| 20.9437 | Weight of case of cans (19.2oz) - lb | 20.9437 | Weight of case of cans (19.2oz) - lb
| 160.5 | Weight of keg (1/2 bbl) - lb | 160.5 | Weight of keg (1/2 bbl) - lb
| 53.5 | Weight of keg (1/6 bbl) - lb | 53.5 | Weight of keg (1/6 bbl) - lb
| 12659200 | Total weight of case of bottles (12oz) - lb | 316480 | Total weight of case of bottles (12oz) - lb
| 16925568 | Total weight of case of cans (12oz) - lb | 14386732.8 | Total weight of case of cans (12oz) - lb
| 1394700 | Total weight of case of cans (16oz) - lb | 139470 | Total weight of case of cans (16oz) - lb
| 1047187.2065 | Total weight of case of cans (19.2oz) - lb | 146606.2089 | Total weight of case of cans (19.2oz) - lb
| 160500 | Total weight of keg (1/2 bbl) - lb | 321000 | Total weight of keg (1/2 bbl) - lb
| 267500 | Total weight of keg (1/6 bbl) - lb | 160500 | Total weight of keg (1/6 bbl) - lb
| 32454655.2065 | Total weight (lbs) | 15470789.0089 | Total weight (lbs)
| 16227.3276 | Total weight (tons) | 7735.3945 | Total weight (tons)
| Note: mileage data can be entered multiple ways: 1. Miles to each state, averaged 2. Miles to each distributor, averaged 3. Average miles/load - estimated |  | Note: mileage data can be entered multiple ways: 1. Miles to each state, averaged 2. Miles to each distributor, averaged 3. Average miles/load - estimated
| MAIN Distribution - Miles |  | 2ND Distribution - Miles
| 1000 | Miles to state or distributor | 1000 | Miles to state or distributor
| 1000 | Miles to state or distributor | 1000 | Miles to state or distributor
| 100 | Miles to state or distributor | 100 | Miles to state or distributor
| 500 | Miles to state or distributor | 500 | Miles to state or distributor
| 500 | Miles to state or distributor | 500 | Miles to state or distributor
| 500 | Miles to state or distributor | 500 | Miles to state or distributor
| 600 | Average miles to state or distributor | 600 | Average miles to state or distributor
| 1000 | Average miles per load | 1000 | Average miles per load
| MAIN Distribution - Total |  | 2ND Distribution - Total
| 40% | Percentage of packaged product sold on site (%) | 50% | Percentage of packaged product sold on site (%)
| 9736.3966 | Total weight shipped (tons) | 3867.6973 | Total weight shipped (tons)
| 1000 | Total miles | 1000 | Total miles
| 9736396.562 | Total ton-mi | 3867697.2522 | Total ton-mi
| 0.202 | Transportation Emission Factor (kg CO2e/ton-mi) | 0.202 | Transportation Emission Factor (kg CO2e/ton-mi)
| 1966752.1055 | Total distribution emissions (kg CO2e) | 781274.8449 | Total distribution emissions (kg CO2e)
| 123215.1536 | hL Packaged (hL) | 88010.824 | hL Packaged (hL)
| 15.9619 | Total distribution emissions (kg CO2e/hL) | 8.877 | Total distribution emissions (kg CO2e/hL)
Both Facilities Data
Total Emissions from Distribution
| 2748026.9505 | Total emissions from distribution (kg CO2e)
| 211225.9775 | hL Packaged
| 13.0099 | Total emissions from distribution (kg CO2e/hL)
© 2021 New Belgium Brewing Company, Inc

## Downstream-Retail
Retail
| Yellow Highlights | = Data entry needed. See color legend on Welcome tab for more info. | Data Entry Notes:
| Glossary/FAQ |  | Enter the average retail data for your off-premise beer sales.
Off-Premise Data (Liquor Store and Supermarket Emissions) - All Off-Premise emissions are bottles or cans
Off-Premise Hotel Load Data
Hotel Load Emissions Equation from BIER: Hotel Load is the energy used by the retailer to provide light and control temperature at the retail space
Hotel Load Emissions (kg CO2e / functional unit) = A*B*C*D*E
| TERM |  | UNITS
| A = Average daily kWh use of Retailer |  | kWh/day
| B = Share of store space dedicated to reporting company sales |  | %
| C = Share of company sales area taken by functional unit of product |  | %
| D = Residence time of functional unit (Default = 1 day) |  | Days
| E = Factor electricity grid mixture conversion factors (with inefficiency of the upper supply chain |  | kg CO2 / kWh
Off-Premise Liquor Store Hotel Load Emissions - Bottle
| 345.2055 | kWh/day | A
| 0.06798% | Store sq ft used by our bottles/cans (%) | B
| 6.944% | Percentage of our space used by 1 6-pack | C
| 4 | Average number of days 1 6-pack stays in store (days) | D
| 0.59536 | Avg life cycle emissions of grid connected electricity in US (kg CO2e/kWh) | E
| 0.038807 | Off-Premise Hotel Load Emissions Emission Factor - Bottle (kg CO2e/6-pack)
| 6 | Conversion Factor (6-pack to bottle)
| 0.0064679 | Off-Premise Hotel Load Emissions Emission Factor - Bottle (kg CO2e/bottle)
| 165000 | Beer barrels shipped as bottles and cans (bbls) - All locations
| 55.1111 | Conversion (bbl to 6-pack)
| 9093333.3333 | Bottled and can beer shipped (6-packs)
| 352888.7459 | Off-Premise Hotel Load Emissions (kg CO2e)
| 211225.9775 | hL Packaged
| 1.6707 | Off-Premise Hotel Load Emissions (kg CO2e/hL)
Off-Premise Cooler/Refrigeration Load Data
Cooler/Vendor Emissions Equation from BIER:
Cooling Emissions (g CO2e / unit) = ( [A*C*(E-F) + B*D*(E-F)]*[1+H*G] / I ) * J*K*L*M
| TERM |  | UNITS | Off-Premise Cooler/Refrigeration Emissions - Bottle
| A = Mass of Liquid / Product |  | kg | 0.36 | Mass of one beer without bottle, liquid only (kg) | A - BIER
| B = Mass of Primary Packaging |  | kg | 0.01 | Mass of primary packaging (kg) | B - BIER
| C = Specific Heat Capacity Liquid/Product |  | kJ/K kg | 4.186 | Specific heat capacity of beer -- water used as proxy (kJ/K kg) | C - Standard
| D = Specific Heat Capacity Packaging Material |  | kJ/K kg | 0.9 | Specific heat capacity of glass (kJ/K kg) | D - BIER
| E = Store/Retail Temperature |  | °C or °F | 64.4 | Temperature of retail store (deg F) (18 deg C) | E - BIER
| F = Chill to Temperature (Company recommended sale temperature) |  | °C or °F | 40 | Temperature beer chilled to (deg F) (4.44 deg C) | F - Est./BIER
| G = Number of days stored in the refrigerator (Default - 4 days) |  | Days | 4 | Refrigerator storage time (days) | G - BIER
| H = Loads vendors/coolers multiplier (Door opening only, fixed at 3) |  | Number | 3 | Loads vendors/coolers multiplier -- door opening coefficient | H - BIER
| I = Coefficient of Performance (COP) of chiller cooler/vendors (Default = 2.5) |  | None | 2.5 | Coefficient of performance of refrigerators | I - BIER
| J = Conversion of Kilojoule to Kilowatt-hour = 0.00028 |  | k Wh/kJ | 0.00028 | Conversion kilojoule to kWh | J - Standard
| K = Electricity grid mixture conversion factors (with inefficiency of the upper supply chain) |  | kg CO2/kWh | 0.59536 | Emissions of grid connected electricity in US (kg CO2/kwh) | K - BIER
|  |  |  | 90% | Percent of product cooled at retail (some product sold room temp) | L - Est.
| L = Percent product cooled at retail |  | % | 0.028858 | Cooler/Refrig Emissions Emission Factor (kg CO2e/bottle)
| M = Conversion of kilograms to grams = 1000 |  | g/kg | 6 | Conversion factor (bottle to 6-pack)
|  |  |  | 0.17315 | Cooler/Refrig Emissions Emission Facotor (kg CO2e/6-pack)
| 9093333.3333 | Bottled and can beer shipped (6-packs)
| 0.17315 | Cooler/Refrig Emissions Emission Facotor (kg CO2e/6-pack)
| 1574473.9055 | Off-Premise Cooler/Refrig Emissions (kg CO2e)
| 211225.9775 | hL Packaged
| 7.454 | Off-Premise Cooler/Refrig Emissions (kg CO2e/hL)
Total Off-Premise Emissions
| 1927362.6514 | Total Hotel and Cooler Loads from Off-Premise (kg CO2e)
| 211225.9775 | hL Packaged
| 9.1246 | Total Hotel and Cooler Loads from Off-Premise (kg CO2e/hL)
On-Premise Data (Restaurant and Bar Emissions) - All On-Premise emissions are kegs
On-Premise Hotel Load Data
Hotel Load Emissions Equation from BIER:
Hotel Load Emissions (kg CO2e / functional unit) = A*B*C*D*E
| TERM |  | UNITS
| A = Average daily kWh use of Retailer |  | kWh/day
| B = Share of store space dedicated to reporting company sales |  | %
| C = Share of company sales area taken by functional unit of product |  | %
| D = Residence time of functional unit (Default = 1 day) |  | Days
| E = Factor electricity grid mixture conversion factors (with inefficiency of the upper supply chain |  | kg CO2 / kWh
On-Premise Hotel Load Emissions - Keg
| 345.2055 | Avg daily electricity consumption of convenience store in US (kWh/day) | A
| 0.1719% | Store sq ft used by our kegs (%) | B
| 33.33% | Percentage of Brewery's keg space used by one keg | C
| 4 | Average number of days one keg stays in store (days) | D
| 0.59536 | Avg life cycle emissions of grid connected electricity in US (kg CO2e/kWh) | E
| 0.47099 | On-Premise Load Emissions Emission Factor - Keg (kg CO2e/keg)
| 15000 | Beer barrels shipped as kegs (bbls)
| 0.5 | Conversion Factor (bbls to kegs)
| 30000 | Kegs shipped (kegs)
| 0.47099 | On-Premise Load Emissions Emission Factor - Keg (kg CO2e/keg)
| 14129.6055 | On-Premise Load Emissions (kg CO2e)
| 211225.9775 | hL Packaged
| 0.066893 | On-Premise Load Emissions (kg CO2e/hL)
On-Premise Cooler/Refrigeration Load Data
Cooler/Vendor Emissions Equation from BIER:
Cooling Emissions (g CO2e / unit) = ( [A*C*(E-F) + B*C*(E-F)]*[1+H*G] / I ) * J*K*L*M
| TERM |  | UNITS | On-Premise Cooler/Refrigeration Emissions - Keg
| A = Mass of Liquid / Product |  | kg | 59.4 | Mass of one keg, liquid only (kg) | A - Est.
| B = Mass of Primary Packaging |  | kg | 13.61 | Mass of primary packaging - keg shell (kg) | B - Est.
| C = Specific Heat Capacity Liquid/Product |  | kJ/K kg | 4.186 | Specific heat capacity of beer -- water used as proxy (kJ/K kg) | C - Standard
| D = Specific Heat Capacity Packaging Material |  | kJ/K kg | 0.46 | Specific heat capacity of stainless (kJ/K kg) | D - Est
| E = Store/Retail Temperature |  | °C or °F | 18 | Temperature of retail store (deg C) | E - BIER
| F = Chill to Temperature (Company recommended sale temperature) |  | °C or °F | 4.44 | Temperature beer chilled to (deg C) | F - Est.
| G = Number of days stored in the refrigerator (Default - 4 days) |  | Days | 10 | Refrigerator storage time (days) | G - BIER
| H = Loads vendors/coolers multiplier (Door opening only, fixed at 3) |  | Number | 3 | Loads vendors/coolers multiplier -- door opening coefficient | H - BIER
| I = Coefficient of Performance (COP) of chiller cooler/vendors (Default = 2.5) |  | None | 2.5 | Coefficient of performance of refrigerators | I - BIER
| J = Conversion of Kilojoule to Kilowatt-hour = 0.00028 |  | k Wh/kJ | 0.00028 | Conversion kilojoule to kWh | J - Standard
| K = Electricity grid mixture conversion factors (with inefficiency of the upper supply chain) |  | kg CO2/kWh | 595.36 | Emissions of grid connected electricity in US (g CO2/kwh) | K - BIER
|  |  |  | 100% | Percent of product cooled at retail | L - Est.
| L = Percent product cooled at retail |  | %
| M = Conversion of kilograms to grams = 1000 |  | g/kg | 7145.0328 | Cooler/Refrig Emissions Emission Factor (g CO2e/keg)
| 15000 | Beer barrels shipped as kegs (bbls)
| 0.5 | Conversion Factor (bbls to kegs)
| 30000 | Kegs shipped (kegs)
| 7145.0328 | Cooler/Refrig Emissions Emission Factor (g CO2/keg)
| 214350984.5729 | On-premise cooler/refrig emissions (g CO2e)
| 0.001 | Conversion Factor (g to kg)
| 214350.9846 | Supermarket Cooler/Refrig Emissions (kg CO2e)
| 211225.9775 | hL Packaged
| 1.0148 | Supermarket Cooler/Refrig Emissions (kg CO2e/hL)
Total On-Premise Emissions
| 228480.5901 | Total Supermarket Emissions (kg CO2e)
| 211225.9775 | hL Packaged
| 1.0817 | Total Supermarket Emissions (kg CO2e/hL)
Total Retail Emissions
| 2155843.2415 | Total Emissions from Retail (kg CO2e)
| 211225.9775 | hL Packaged
| 10.2063 | Total Emissions from Retail (kg CO2e/hL)
Emission Calculations References:
Inputted data comes from BIER standard 2011
Hotel Load Emissions:
Equation comes from BIER Ver 2.0 January 2010 Report - page 46
Cooler/Vendor Emissions - Product Life Cycle Assessment:
Equation comes from BIER Ver 2.0 January 2010 Report - pages 48-49
Emissions of grid connected electricity in US (kg CO2/kwh):
From BIER Standard 2011 mentioned above
© 2021 New Belgium Brewing Company, Inc

## Downstream-Use
Use Emissions - Consumer (Home Refrigerator)
| Yellow Highlights, Red Text | = Data updates optional. See color legend on Welcome tab for more info.
Glossary/FAQ
| Data Entry Notes: | Review and update average end-use data, as needed. Values based on industry assumptions as noted at bottom of tab.
Cooler/Vendor Emissions Equation from BIER:
Cooling Emissions (g CO2e / unit) = ( [A*C*(E-F) + B*C*(E-F)]*[1+H*G] / I ) * J*K*L*M
| TERM |  | UNITS
| A = Mass of Liquid / Product |  | kg
| B = Mass of Primary Packaging |  | kg
| C = Specific Heat Capacity Liquid/Product |  | kJ/K kg
| D = Specific Heat Capacity Packaging Material |  | kJ/K kg
| E = Store/Retail Temperature |  | °C or °F
| F = Chill to Temperature (Company recommended sale temperature) |  | °C or °F
| G = Number of days stored in the refrigerator (200-500 ml: 1 day; 500-1500 ml: 2 days) |  | Days
| H = Other loads Home multiplier (Door opening only, fixed at 0.3) |  | Number
| I = Coefficient of Performance (COP) of chiller cooler/vendors (Default = 1.5) |  | None
| J = Conversion of Kilojoule to Kilowatt-hour = 0.00028 |  | k Wh/kJ
| K = Electricity grid mixture conversion factors (with inefficiency of the upper supply chain) |  | kg CO2/kWh
| L = Percent product cooled at home |  | %
| M = Conversion of kilograms to grams = 1000 |  | g/kg
Cooler/Refrigeration Emissions - Bottle and Can
| 0.36 | Mass of one beer without bottle, liquid only (kg) | A - BIER
| 0.01 | Mass of primary packaging (kg) | B - BIER
| 4.186 | Specific heat capacity of beer -- water used as proxy (kJ/K kg) | C - Standard
| 0.9 | Specific heat capacity of glass (kJ/K kg) | D - BIER
| 64.4 | Temperature of retail store (deg F) (18 deg C) | E - BIER
| 40 | Temperature beer chilled to (deg F) (4.44 deg C) | F - Est./BIER
| 2 | Refrigerator storage time (days) | G - BIER
| 0.3 | Loads vendors/coolers multiplier -- door opening coefficient | H - BIER
| 1.5 | Coefficient of performance of refrigerators | I - BIER
| 0.00028 | Conversion kilojoule to kWh | J - Standard
| 0.59536 | Emissions of grid connected electricity in US (kg CO2/kwh) | K - BIER
| 90% | Percent of product cooled at retail (some product sold room temp) | L - Est.
| 0.0059195 | Emissions per bottle (kg CO2e)
| 6 | Bottles per standard pack (6-pack)
| 0.035517 | Emissions per standard pack (kg CO2e)
| 9093333.3333 | Bottled and can beer shipped (6-packs)
| 322969.0063 | Refrigeration emissions from home use (kg CO2e)
| 211225.9775 | hL Packaged
| 1.529 | Refrigeration emissions from home use (kg CO2e/hL)
Emission Calculations References:
Domestic Refrigeration Emissions - Product Life Cycle Assessment:
Equation comes from BIER Ver 2.0 January 2010 Report - pages 49-50
© 2021 New Belgium Brewing Company, Inc

## Ref-Retail Inputs
REFERENCE - Retail Inputs
| Yellow Highlights |  | = Data entry needed. See color legend on Welcome tab for more info. |  |  |  | Note - there are a couple yellow fields below with required data input, along with several fields with red text/optional data input.
| Yellow Highlights, Red Text |  | = Data updates optional. See color legend on Welcome tab for more info.
Off-Premise Data (Liquor Store and Supermarket Emissions) - All Off-Premise emissions are bottles
Off-Premise Hotel Load Data
Hotel Load Emissions Equation from BIER: Hotel Load is the energy used by the retailer to provide light and control temperature at the retail space
Hotel Load Emissions (kg CO2e / functional unit) = A*B*C*D*E
TERM |  |  |  | UNITS
A = Average daily kWh use of Retailer |  |  |  | kWh/day
B = Share of store space dedicated to reporting company sales |  |  |  | %
C = Share of company sales area taken by functional unit of product |  |  |  | %
D = Residence time of functional unit (Default = 1 day) |  |  |  | Days
E = Factor electricity grid mixture conversion factors (with inefficiency of the upper supply chain |  |  |  | kg CO2 / kWh | From BIER - NA - Draft 10-26-2011 Data
Off-Premise Liquor Store Hotel Load Emissions - Bottle | [5 empty] | Off-Premise Supermarket Hotel Load Emissions - Bottle
126000 | kWh/yr - Avg yearly electricty cosumption of convenience store in US |  |  |  |  | 52.5 | Average electricity consumption for supermarket store (kWh/sq/yr)
365 | Conversion factor (years to days) |  |  |  |  | 46755 | Average size of supermarket store (sq ft)
345.2055 | kWh/day | A |  |  |  | 2454637.5 | Average electricity consumption for supermarket store (kWh/yr)
[6 empty] | 365 | Conversion factor (years to days)
2400 | Average size of convenience store in US (sq ft) |  |  |  |  | 6725.0342 | Avg daily electricity consumption for supermarkets (kWh/day) | A
8.1572 | Average size of retail refrigerator (sq ft)
72 | Capacity of avg size refrig for all products (6-packs)
20% | Refrigerators volume used by our products (% - guess)
2400 | Average size of convenience store in US (sq ft) |  |  |  |  | 46755 | Average size of supermarket store in US (sq ft)
8.1572 | Average size of retail refrigerator (sq ft) |  |  |  |  | 42.1458 | Average size of supermarket refrigerator (sq ft)
0.3399% | Store sq ft used by refrigeration (%) |  |  |  |  | 0.09014% | Store sq ft used by refrigeration (%)
20% | Refrigerators volume used by our products (%) |  |  |  |  | 8.32% | Refrigerators volume used by our products (% - guess)
0.06798% | Store sq ft used by our bottles (%) |  |  | B |  | 0.0075% | Percentage of store sq ft used by our bottles | B
72 | Capacity of avg size refrig for all products (6-packs) |  |  |  |  | 372 | Capacity of avg size refrig for all products (6-packs)
20% | Refrigerators volume used by our products (%) |  |  |  |  | 8.32% | Refrigerators volume used by our products (%)
14.4 | Number of our 6-packs in refrigerator |  |  |  |  | 30.9504 | Number of our 6-packs in refrigerator
1 | 6-pack |  |  |  |  | 1 | 6-pack
6.944% | Percentage of our space used by 1 6-pack |  |  | C |  | 3.231% | Percentage of our space used by 1 6-pack | C
4 | Average number of days 1 6-pack stays in store (days) |  |  | D |  | 4 | Average number of days 1 6-pack stays in store (days) | D
0.59536 | Avg life cylce emissions of grid connected electricity in US (kg CO2e/kWh) |  |  |  |  | 0.59536 | Avg life cylce emissions of grid connected electricity in US (kg CO2e/kWh)
|  |  |  | E |  |  |  | E
0.038807 | Liquor Store Hotel Load Emissions Emission Factor - Bottle (kg CO2e/6-pack) |  |  |  |  | 0.038808 | Supermarket Load Emissions Emission Factor - Bottle (kg CO2e/6-pack)
6 | Conversion Factor (6-pack to bottle) |  |  |  |  | 6 | Conversion Factor (6-pack to bottle)
0.0064679 | Liquor Store Hotel Load Emissions Emission Factor - Bottle (kg CO2e/bottle) |  |  |  |  | 0.0064679 | Supermarket Load Emissions Emission Factor - Bottle (kg CO2e/bottle)
Liquor Store and Supermarket Hotel Load (Electricity, building cooling) are the same. Because of this, all off-premise data will be grouped together.
Off-Premise Cooler/Refrigeration Load Data
Cooler/Vendor Emissions Equation from BIER:
Cooling Emissions (g CO2e / unit) = ( [A*C*(E-F) + B*D*(E-F)]*[1+H*G] / I ) * J*K*L*M
TERM |  |  |  | UNITS |  | Off-Premise Cooler/Refrigeration Emissions - Bottle
A = Mass of Liquid / Product |  |  |  | kg |  | 0.36 | Mass of one beer without bottle, liquid only (kg) | A - BIER
B = Mass of Primary Packaging |  |  |  | kg |  | 0.01 | Mass of primary packaging (kg) | B - BIER
C = Specific Heat Capacity Liquid/Product |  |  |  | kJ/K kg |  | 4.186 | Specific heat capacity of beer -- water used as proxy (kJ/K kg) | C - Standard
D = Specific Heat Capacity Packaging Material |  |  |  | kJ/K kg |  | 0.9 | Specific heat capacity of glass (kJ/K kg) | D - BIER
E = Store/Retail Temperature |  |  |  | °C or °F |  | 64.4 | Temperature of retail store (deg F) (18 deg C) | E - BIER
F = Chill to Temperature (Company recommended sale temperature) |  |  |  | °C or °F |  | 40 | Temperature our beer chilled to (deg F) (4.44 deg C) | F - BIER
G = Number of days stored in the refrigerator (Default - 4 days) |  |  |  | Days |  | 4 | Refrigerator storage time (days) | G - BIER
H = Loads vendors/coolers multiplier (Door opening only, fixed at 3) |  |  |  | Number |  | 3 | Loads vendors/coolers multiplier -- door opening coefficient | H - BIER
I = Coefficient of Performance (COP) of chiller cooler/vendors (Default = 2.5) |  |  |  | None |  | 2.5 | Coefficient of performance of refrigerators | I - BIER
J = Conversion of Kilojoule to Kilowatt-hour = 0.00028 |  |  |  | k Wh/kJ |  | 0.00028 | Conversion kilojoule to kWh | J - Standard
K = Electricity grid mixture conversion factors (with inefficiency of the upper supply chain) |  |  |  | kg CO2/kWh |  | 0.59536 | Emissions of grid connected electricity in US (kg CO2/kwh) | K - BIER
[6 empty] | 90% | Percent of product cooled at retail (some product sold room temp - from displays, costco) | L - BIER
L = Percent product cooled at retail |  |  |  | %
M = Conversion of kilograms to grams = 1000 |  |  |  | g/kg |  | 0.028858 | Cooler/Refrig Emissions Emission Factor (kg CO2e/bottle)
[6 empty] | 6 | Conversion factor (bottle to 6-pack)
[6 empty] | 0.17315 | Cooler/Refrig Emissions Emission Facotor (kg CO2e/6-pack)
Liquor Store and Supermarket Hotel Load (Electricity, building cooling) are the same. Because of this, all off-premise data will be grouped together.
On-Premise Data (Restaurant and Bar Emissions) - All On-Premise emissions are kegs
On-Premise Hotel Load Data
Hotel Load Emissions Equation from BIER:
Hotel Load Emissions (kg CO2e / functional unit) = A*B*C*D*E
TERM |  |  |  | UNITS
A = Average daily kWh use of Retailer |  |  |  | kWh/day
B = Share of store space dedicated to reporting company sales |  |  |  | %
C = Share of company sales area taken by functional unit of product |  |  |  | %
D = Residence time of functional unit (Default = 1 day) |  |  |  | Days
E = Factor electricity grid mixture conversion factors (with inefficiency of the upper supply chain |  |  |  | kg CO2 / kWh
On-Premise Hotel Load Emissions - Keg
126000 | kWh/yr -- Avg yearly electricty cosumption of convenience store in US
365 | days in year
345.2055 | kWh/day | A
16.5 | Diameter of keg (in)
12 | Conversion (in to ft)
1.375 | Floor space used by one keg (sq ft)
3 | On-Premise keg inventory (3 total)
4.125 | Footprint of 3 kegs (sq ft)
2400 | Average size of convenience store in US (sq ft)
0.1719% | Store sq ft used by our kegs (%) |  |  | B
1.375 | Floor space used by one keg (sq ft)
4.125 | Footprint of 3 kegs (sq ft)
33.33% | Percentage of our keg space used by one keg |  |  | C
4 | Average number of days one keg stays in store (days) |  |  | D
0.59536 | Avg life cylce emissions of grid connected electricity in US (kg CO2e/kWh)
E
0.47099 | Liquor Store Hotel Load Emissions Emission Factor - Keg (kg CO2e/keg)
On-Premise Cooler/Refrigeration Load Data
Cooler/Vendor Emissions Equation from BIER:
Cooling Emissions (g CO2e / unit) = ( [A*C*(E-F) + B*D*(E-F)]*[1+H*G] / I ) * J*K*L*M
TERM |  |  |  | UNITS |  | On-Premise Cooler/Refrigeration Emissions - Keg
A = Mass of Liquid / Product |  |  |  | kg |  | 59.4 | Mass of one keg, liquid only (kg) | A - Est.
B = Mass of Primary Packaging |  |  |  | kg |  | 13.61 | Mass of primary packaging - keg shell (kg) | B - Est.
C = Specific Heat Capacity Liquid/Product |  |  |  | kJ/K kg |  | 4.186 | Specific heat capacity of beer -- water used as proxy (kJ/K kg) | C - Standard
D = Specific Heat Capacity Packaging Material |  |  |  | kJ/K kg |  | 0.46 | Specific heat capacity of glass (kJ/K kg) | D - Est.
E = Store/Retail Temperature |  |  |  | °C or °F |  | 18 | Temperature of retail store (deg C) | E - BIER
F = Chill to Temperature (Company recommended sale temperature) |  |  |  | °C or °F |  | 4.44 | Temperature our beer chilled to (deg C) | F - Est.
G = Number of days stored in the refrigerator (Default - 4 days) |  |  |  | Days |  | 10 | Refrigerator storage time (days) | G - BIER
H = Loads vendors/coolers multiplier (Door opening only, fixed at 3) |  |  |  | Number |  | 3 | Loads vendors/coolers multiplier -- door opening coefficient | H - BIER
I = Coefficient of Performance (COP) of chiller cooler/vendors (Default = 2.5) |  |  |  | None |  | 2.5 | Coefficient of performance of refrigerators | I - BIER
J = Conversion of Kilojoule to Kilowatt-hour = 0.00028 |  |  |  | k Wh/kJ |  | 0.00028 | Conversion kilojoule to kWh | J - Standard
K = Electricity grid mixture conversion factors (with inefficiency of the upper supply chain) |  |  |  | kg CO2/kWh |  | 595.36 | Emissions of grid connected electricity in US (g CO2/kwh) | K - BIER
[6 empty] | 100% | Percent of product cooled at retail | L - Est.
L = Percent product cooled at retail |  |  |  | %
M = Conversion of kilograms to grams = 1000 |  |  |  | g/kg |  | 7145.0328 | Cooler/Refrig Emissions Emission Factor (g CO2e/keg)
Specif heat of stainless: used number for Chromium
http://www.engineeringtoolbox.com/specific-heat-metals-d_152.html
Emission Calculations References: (Updated 12-23-11)
Inputted data (quoted with BIER note) comes from BIER standard 2011
Hotel Load Emissions:
Equation comes from BIER Ver 2.0 January 2010 Report - page 46
Cooler/Vendor Emissions - Product Life Cycle Assessment:
Equation comes from BIER Ver 2.0 January 2010 Report - pages 48-49
Emissions of grid connected electricity in US (kg CO2/kwh):
From BIER Standard 2011 mentioned above
© 2021 New Belgium Brewing Company, Inc

## Ref-Less Than 1% Items
REFERENCE - Less than 1% Contribution Items to Total GHG Emissions
These items contribute less than 1% of total GHG emissions and are not individually calculated.
"Less than 1%" items can be omitted from annual accounting, to the extent that they collectively comprise less than 5% total emissions.
They are listed for reference to ensure that all potential contributors are identified.
Commodity | Notes
Kegs | Not tracked as they are typically reused indefinite number of times (unless taken out of circulation or damaged). Stems can be repaired
Hops | Typically small relative volume and small emissions factor
Mobile refrigeration | Emissions associated with reefer cooling units on transportation trucks are often not significant depending on business model
Aluminum Can Ends | Already tracked under aluminum section, total can weight used
Crowns | Small total weight and emissions factor
Packaging - Label Adhesive | Small volume and emissions factor
Packaging - Case Glue | Small volume and emissions factor
Packaging - Shrink Wrap | Small volume and emissions factor
Brewing Ingredients - Misc | Salts, minerals, enzymes, etc. are not of significant volume
Biomass/biogenic | Biomass data not included on GHG summary because it is biogenic, and exempt from GHG standards. Biogenic CO2 refers to the CO2 emissions from biogenic origin, which means it came from a living organism.
© 2021 New Belgium Brewing Company, Inc

## Ref-GHG Protocol Scopes
REFERENCE - GHG Protocol Scope Descriptions
Scope 1: Direct GHG emissions Direct GHG emissions occur from sources that are owned or controlled by the company, for example, emissions from combustion in owned or controlled boilers, furnaces, vehicles, etc.; emissions from chemical production in owned or controlled process equipment. Direct CO2 emissions from the combustion of biomass shall not be included in scope 1 but reported separately (see chapter 9). GHG emissions not covered by the Kyoto Protocol, e.g. CFCs, NOx, etc. shall not be included in scope 1 but may be reported separately (see chapter 9).
Scope 1 Examples:
• Generation of electricity, heat, or steam. These emissions result from combustion of fuels in stationary sources, e.g., boilers, furnaces, turbines
• Physical or chemical processing. Most of these emissions result from manufacture or processing of chemicals and materials, e.g., cement, aluminum, adipic acid, ammonia manufacture, and waste processing
• Transportation of materials, products, waste, and employees. These emissions result from the combustion of fuels in company owned/controlled mobile combustion sources (e.g., trucks, trains, ships, airplanes, buses, and cars)
• Fugitive emissions. These emissions result from intentional or unintentional releases, e.g., equipment leaks from joints, seals, packing, and gaskets; methane emissions from coal mines and venting; hydrofluorocarbon (HFC) emissions during the use of refrigeration and air conditioning equipment; and methane leakages from gas transport
Scope 2: Electricity indirect GHG emissions Scope 2 accounts for GHG emissions from the generation of purchased electricity consumed by the company. Purchased electricity is defined as electricity that is purchased or otherwise brought into the organizational boundary of the company. Scope 2 emissions physically occur at the facility (power plant) where electricity is generated.
Scope 3: Other indirect GHG emissions Scope 3 is an optional reporting category that allows for the treatment of all other indirect emissions. Scope 3 emissions are a consequence of the activities of the company, but occur from sources not owned or controlled by the company. Some examples of scope 3 activities are extraction and production of purchased materials; transportation of purchased fuels; and use of sold products and services.
Scope 3: Other indirect GHG emissions
Scope 3 is optional, but it provides an opportunity to be innovative in GHG management. Companies may want to focus on accounting for and reporting those activities that are relevant to their business and goals, and for which they have reliable information. Since companies have discretion over which categories they choose to report, scope 3 may not lend itself well to comparisons across companies. This section provides an indicative list of scope 3 categories and includes case studies on some of the categories.
Some of these activities will be included under scope 1 if the pertinent emission sources are owned or controlled by the company (e.g., if the transportation of products is done in vehicles owned or controlled by the company). To determine if an activity falls within scope 1 or scope 3, the company should refer to the selected consolidation approach (equity or control) used in setting its organizational boundaries.
• Extraction and production of purchased materials and fuels
• Transport-related activities:
o Transportation of purchased materials or goods
o Transportation of purchased fuels
o Employee business travel
o Employees commuting to and from work
o Transportation of sold products
o Transportation of waste
• Electricity-related activities not included in scope 2 (see Appendix A)
o Extraction, production, and transportation of fuels consumed in the generation of electricity (either purchased or own generated by the reporting company)
o Purchase of electricity that is sold to an end user (reported by utility company)
o Generation of electricity that is consumed in a T&D system (reported by end-user)
• Leased assets, franchises, and outsourced activities— emissions from such contractual arrangements are only classified as scope 3 if the selected consolidation approach (equity or control) does not apply to them. Clarification on the classification of leased assets should be obtained from the company accountant (see section on leases below).
• Use of sold products and services
o Waste disposal
o Disposal of waste generated in operations
o Disposal of waste generated in the production of purchased materials and fuels
o Disposal of sold products at the end of their life
Determine which scope 3 items are relevant and should be tracked.
• Track if:
o There are potential emissions reductions that could be undertaken or influenced by the company
o They are large (or believed to be large) relative to the company’s scope 1 and scope 2 emissions
© 2021 New Belgium Brewing Company, Inc

## VersionHistory
Version | Released | Notes
v1.0 | 2021-08-13 | Initial template created by New Belgium Brewing and released for craft brewers on DrinkSustainably.com
© 2021 New Belgium Brewing Company, Inc